## COA
CERTIFICATE OF ANALYSIS
| CERTIFICATE No: |  | CAN/2016/
PRODUCT: | FANLAR TABLETS |  |  | REF NO: NDQA201511492
DATE RECEIVED | LABELCLAIM | Each tablet contains; Sulfadoxine BP 500 mg, Pyrimethamine BP 25 mg.
02.11.2015
BATCH No. 1405142 | PRESENTATION | Off white coloured, circular shaped, flat faced bevel edged tablets, single scored on one face and plain on the other, packed in an aluminium foil strip of 3 tablets and 25 such strips, packed in a unit box.
MFG. DATE | MANUFACTURER | DAWA Limited.
May 2014
EXP. DATE: | ADDRESS | Plot No.7879/8, Baba Dogo Road, Ruaraka, P.O BOX 16633-00620, Nairobi, KENYA.
Apr.2019
CLIENT REF NO | CLIENT | Pharmacy and Poisons Board P.O. Box 27663-00506 Nairobi, KENYA
-
- | TEST(S) REQUESTED | Uniformity of Weight, Identification, Dissolution & Assay
RESULTS
TEST | METHOD | COMPENDIA | SPECIFICATION | DETERMINED | REMARKS
Uniformity of Weight | Weight | BP 2016 Vol. V App. XII C | NMT 2 tablets deviate by more than 5% from mean tablet weight | None Deviates | COMPLIES
Identification | HPLC | USP 38 NF 33 Page 5390 | RT of the component peaks in the assay sample preparation correspond to those in the assay standard preparation | Super-imposable peak at RT 9.1 & 11.8 -/+ 10% min. present in both the assay sample and standard preparations | COMPLIES
Dissolution | HPLC | USP 38 NF 33 Page 5390 | No Tablet Less than 65% [n=6] | Pyrimethamine 100.8% (RSD=2.5%; n=6) Sulfadoxine 97.7% (RSD=2.4%; n=6) | COMPLIES COMPLIES
Assay | HPLC | USP 38 NF 33 Page 5390 | 90.0 - 110.0 % | Pyrimethamine 99.2% (RSD=1.4%; n=9) Sulfadoxine 97.8% (RSD=1.3%; n=9) | COMPLIES COMPLIES
CONCLUSION : | The sample complies with the specifications for the tests performed.
ANALYST: | MR. M. SANGALE |  | DATE: 11-04-2016
ANALYST: | DR. S. MWANGI |  | DATE: 11-04-2016
ANALYST: | ERNEST MBAE |  | DATE: 04-26-2016
DIRECTOR: | HEZEKIAH CHEPKWONY |  | DATE: 05-10-2016