## COA
CERTIFICATE OF ANALYSIS
| CERTIFICATE No: |  | CAN/2016/
PRODUCT: | ORODAR TABLETS |  |  | REF NO: NDQA201511494
DATE RECEIVED | LABELCLAIM | Each tablet contains Sulfadoxine 500 mg & Pyrimethamine 25 mg.
02.11.2015
BATCH No. 2E166 | PRESENTATION | Yellow coloured, caplet shaped, biconvex faced tablets, single scored on one face and embossed 'ORODAR' on the other, packed in a blister strip of 3 tablets in a unit box
MFG. DATE | MANUFACTURER | ELYS Chemical Industries Ltd.
May 2012
EXP. DATE: | ADDRESS | Road B, Off Enterprise Road, P.O. Box 40411 - 00100, Nairobi, KENYA.
Apr. 2016
CLIENT REF NO | CLIENT | Pharmacy and Poisons Board P.O. Box 27663-00506 Nairobi, KENYA
-
KEN/KSM/SP/28/8/14/37 | TEST(S) REQUESTED | Uniformity of Weight, Identification, Dissolution & Assay
RESULTS
TEST | METHOD | COMPENDIA | SPECIFICATION | DETERMINED | REMARKS
Uniformity of Weight | Weight | BP 2016 Vol. V App XII C | NMT 2 tablets deviate by more than 5% from mean tablet weight | None Deviates | COMPLIES
Identification | HPLC | Adopted USP 38 NF 33 Page 5390 | RT of the component peaks in the assay sample preparation correspond to those in the assay standard preparation | Super-imposable peaks at RT 9.1 & 11.8 -/+ 10% min. present in both the assay sample and standard preparations | COMPLIES
Dissolution | HPLC | Adopted USP 38 NF 33 Page 5390 | Not tablet less than 65% [n=6] | Pyrimethamine 94.6% (RSD=2.8%; n=6) Sulfadoxine 95.4% (RSD=3.0%; n=6) | COMPLIES COMPLIES
Assay | HPLC | Adopted USP 38 NF 33 Page 5390 | 90.0 - 110.0 % | Pyrimethamine 98.5% (RSD=1.6%; n=9) Sulfadoxine 99.8% (RSD=1.4%; n=9) | COMPLIES COMPLIES
CONCLUSION : | The sample complies with the specifications for the tests performed.
null | NULL |  | DATE: null
DIRECTOR: | HEZEKIAH CHEPKWONY |  | DATE: 05-12-2016
The sample complies with the specifications for the tests performed.