## COA
CERTIFICATE OF ANALYSIS
| CERTIFICATE No: |  | CAN/2016/
PRODUCT: | FANSIDAR TABLETS |  |  | REF NO: NDQA201511496
DATE RECEIVED | LABELCLAIM | Each tablet contains: 500 mg Sulfadoxine & 25 mg Pyrimethamine.
02.11.2015
BATCH No. 20350 | PRESENTATION | White coloured, circular shaped, flat faced, bevel edged tablets, double scored on one face and embossed 'A' on the other, packed in an aluminium strip of 3 tablets in a transparent snap-lock polythene envelope.
MFG. DATE | MANUFACTURER | AKACIA Healthcare(Pty)Ltd.
Jan. 2014
EXP. DATE: | ADDRESS | 4 Brewery Street, Isando, Gauteng, SOUTH AFRICA.
Jan. 2019
CLIENT REF NO | CLIENT | Pharmacy and Poisons Board P.O. Box 27663-00506 Nairobi, KENYA
-
KEN/KWL/SP/10/9/14/026 | TEST(S) REQUESTED | Uniformity of Weight, Identification, Dissolution & Assay
RESULTS
TEST | METHOD | COMPENDIA | SPECIFICATION | DETERMINED | REMARKS
Uniformity of Weight | Weight | BP 2016 Vol. V App XII C | NMT 2 tablets deviate by more than 5% from mean tablet weight | None Deviates | COMPLIES
Identification | HPLC | Adopted USP 38 NF 33 Page 5390 | RT of the component peaks in the sample preparation correspond to those in standard preparation | Super-imposable peaks at RT 8.5 & 11.8 -/+ 10% min. present in both the assay sample and standard preparations | COMPLIES
Dissolution | HPLC | Adopted USP 38 NF 33 Page 5390 | No tablet less than 65% [n=6] | Pyrimethamine 96.9% (RSD=1.7%; n=6) Sulfadoxine 95.1% (RSD=2.0%; n=6) | COMPLIES COMPLIES
Assay | HPLC | Adopted USP 38 NF 33 Page 5390 | 90.0 - 110.0 % | Pyrimethamine 98.6% (RSD=1.6%; n=9) Sulfadoxine 99.2% (RSD=1.5%; n=9) | COMPLIES COMPLIES
CONCLUSION : | The sample complies with the specifications for the tests performed.
DATE:
The sample complies with the specifications for the tests performed.