## COA
CERTIFICATE OF ANALYSIS
| CERTIFICATE No: |  | CAN/2016/
PRODUCT: | MALODAR TABLETS |  |  | REF NO: NDQA201511498
DATE RECEIVED | LABELCLAIM | Each tablet contains: Sulfadoxine USP 500 mg & Pyrimethamine BP 25 mg.
02.11.2015
BATCH No. 61789 | PRESENTATION | Yellow coloured, circular shaped, biconvex faced tablets, double scored and embossed 'MALODAR' on one face and plain on the other, packed in a blister strip of 3 tablets in a unit box.
MFG. DATE | MANUFACTURER | LABORATORY & Allied Ltd.
Apr. 2014
EXP. DATE: | ADDRESS | Plot No. 209/10349, Mombasa Road, P.O. Box 42875, Nairobi, KENYA.
Mar. 2017
CLIENT REF NO | CLIENT | Pharmacy and Poisons Board P.O. Box 27663-00506 Nairobi, KENYA
-
KEN/SP/NAI/09/09/2014/52 | TEST(S) REQUESTED | Uniformity of Weight, Identification, Dissolution & Assay
RESULTS
TEST | METHOD | COMPENDIA | SPECIFICATION | DETERMINED | REMARKS
Uniformity of Weight | Weight | BP 2016 Vol. V App XII C | NMT 2 tablets deviate by more than 5% from mean tablet weight | None Deviates | COMPLIES
Identification | HPLC | Adopted USP 38 NF 33 Page 5390 | RT of the component peaks in the assay sample preparation correspond to those in the assay standard preparation | Super-imposable peaks at RT 9.2 & 11.8 -/+ 10% min. present in both the assay sample and standard preparations | COMPLIES
Dissolution | HPLC | Adopted USP 38 NF 33 Page 5390 | No tablet less than 65% [n=6] | Pyrimethamine 95.2% (RSD=2.1%; n=6) Sulfadoxine 99.9% (RSD=4.8%; n=6) | COMPLIES COMPLIES
Assay | HPLC | Adopted USP 38 NF 33 Page 5390 | 90.0 - 110.0 % | Pyrimethamine 93.3% (RSD=1.0%; n=6) Sulfadoxine 99.5% (RSD=0.8%; n=9) | COMPLIES COMPLIES
CONCLUSION : | The sample complies with the specifications for the tests performed.
DATE:
The sample complies with the specifications for the tests performed.