## COA
CERTIFICATE OF ANALYSIS
| CERTIFICATE No: |  | CAN/2016/
PRODUCT: | FANSIDAR TABLETS |  |  | REF NO: NDQA201511499
DATE RECEIVED | LABELCLAIM | Each tablet contains: 500 mg Sulfadoxine and 25 mg Pyrimethamine
02.11.2015
BATCH No. 20248 | PRESENTATION | White coloured, circular shaped, flat faced, bevel edged tablets, double scored on one face and embossed 'A' on the other, packed in an aluminium strip of 3 tablets in a transparent snap-lock polythene envelope.
MFG. DATE | MANUFACTURER | AKACIA Healthcare(Pty)Ltd.
Sep. 2013
EXP. DATE: | ADDRESS | 4 Brewery Street, Isando, Gauteng, 1600, SOUTH AFRICA
Sep. 2018
CLIENT REF NO | CLIENT | Pharmacy and Poisons Board P.O. Box 27663-00506 Nairobi, KENYA
-
KEN/SP/KAJ/01/09/2014/019 | TEST(S) REQUESTED | Uniformity of Weight, Identification, Dissolution & Assay
RESULTS
TEST | METHOD | COMPENDIA | SPECIFICATION | DETERMINED | REMARKS
Uniformity of Weight | Weight | BP 2016 Vol. V App XII C | NMT 2 tablets deviate by more than 5% from mean tablets weight | None Deviates | COMPLIES
Identification | HPLC | Adopted USP 38 NF 33 Page 5390 | RT of the component peaks in the sample preparation correspond to those in standard preparation | Super-imposable peaks at RT 8.4 & 11.8 -/+ 10% min. present in both the assay sample and standard preparations | COMPLIES
Dissolution | HPLC | Adopted USP 38 NF 33 Page 5390 | No tablet less than 65% [n=6] | Pyrimethamine 98.1% (RSD=2.1%; n=6) Sulfadoxine 99.7 (RSD=2.2%; n=6) | COMPLIES COMPLIES
Assay | HPLC | Adopted USP 38 NF 33 Page 5390 | 90.0 - 110.0% | Pyrimethamine 97.3% (RSD=0.9%; n=9) Sulfadoxine 98.5% (RSD=0.7%; n=9) | COMPLIES COMPLIES
CONCLUSION : | The sample complies with the specifications for the tests performed.
null | NULL |  | DATE: null
DIRECTOR: | HEZEKIAH CHEPKWONY |  | DATE: 05-12-2016
The sample complies with the specifications for the tests performed.