## COA
CERTIFICATE OF ANALYSIS
| CERTIFICATE No: |  | CAN/2016/
PRODUCT: | FANLAR TABLETS |  |  | REF NO: NDQA201511501
DATE RECEIVED | LABELCLAIM | Each tablet contains Sulfadoxine BP 500 mg, Pyrimethamine BP 25 mg.
02.11.2015
BATCH No. 1205289 | PRESENTATION | Off white coloured, circular shaped, flat faced, bevel-edged tablets, single scored on one face and plain on the other, packed in an aluminium foil strip of 3 tablets with 25 such strips contained in a unit box.
MFG. DATE | MANUFACTURER | DAWA Limited.
May 2012
EXP. DATE: | ADDRESS | Plot No. 7879/8, Baba Dogo Rd, Ruaraka, P.O. Box 16633-00620, Nairobi, KENYA.
Apr. 2017
CLIENT REF NO | CLIENT | Pharmacy and Poisons Board P.O. Box 27663-00506 Nairobi, KENYA
-
KEN/KWL/SP/10/9/14/019 | TEST(S) REQUESTED | Uniformity of Weight, Identification, Dissolution & Assay
RESULTS
TEST | METHOD | COMPENDIA | SPECIFICATION | DETERMINED | REMARKS
Uniformity of Weight | Weight | BP 2016 Vol. V App. XII C | NMT 2 tablets deviate by more than 5% from mean tablet weight | One (1) Deviates [+6.6%] | COMPLIES
Identification | HPLC | Adopted USP 38 NF 33 Page 5390 | RT of the component peaks in the assay sample preparation correspond to those in the assay standard preparation | Super-imposable peaks at RT 8.4 & 11.8 -/+ 10% min. present in both the assay sample and standard preparations | COMPLIES
Dissolution | HPLC | Adopted USP 38 NF 33 Page 5390 | No tablet less than 65% [n=6] | Pyrimethamine 89.4% (RSD=1.3%; n=6) Sulfadoxine 95.3% (RSD=2.7%; n=6) | COMPLIES COMPLIES
Assay | HPLC | Adopted USP 38 NF 33 Page 5390 | 90.0 - 110.0 % | Pyrimethamine 96.8% (RSD=0.6%; n=9) Sulfadoxine 96.6% (RSD=1.5%; n=9) | COMPLIES COMPLIES
CONCLUSION : | The sample complies with the specifications for the tests performed.
DATE:
The sample complies with the specifications for the tests performed.