## COA
CERTIFICATE OF ANALYSIS
| CERTIFICATE No: |  | CAN/2016/
PRODUCT: | MALODAR TABLETS |  |  | REF NO: NDQA201511506
DATE RECEIVED | LABELCLAIM | Each tablet contains: Sulfadoxine USP 500 mg & Pyrimethamine BP 25 mg.
02.11.2015
BATCH No. 61416 | PRESENTATION | Yellow coloured, circular shaped, biconvex faced tablets, double scored and embossed 'MALODAR' on one face and plain on the other, packed in a blister strip of 3 tablets in a unit box.
MFG. DATE | MANUFACTURER | LABORATORY & Allied Ltd.
Dec. 2013
EXP. DATE: | ADDRESS | Plot No. 209/10349, Mombasa Road, P.O. Box 42875, Nairobi, KENYA.
Nov. 2016
CLIENT REF NO | CLIENT | Pharmacy and Poisons Board P.O. Box 27663-00506 Nairobi, KENYA
-
KEN/KWL/SP/11/9/14/061 | TEST(S) REQUESTED | Uniformity of Weight, Identification, Dissolution & Assay
RESULTS
TEST | METHOD | COMPENDIA | SPECIFICATION | DETERMINED | REMARKS
Uniformity of Weight | Weight | BP 2016 Vol.V App XII C | NMT 2 tablets deviate by more than 5% from mean tablet weight | One (1) Deviates (+6.9%) | COMPLIES
Identification | HPLC | Adopted USP 38 NF 33 Page 5390 | RT of the component peaks in the assay sample preparation correspond to those in the assay standard preparation | Super-imposable peaks at RT 9.2 & 11.8 -/+ 10% min. present in both the assay sample and standard preparations | COMPLIES
Dissolution | HPLC | Adopted USP 38 NF 33 Page 5390 | No tablet less than 65% [n=6] | Pyrimethamine 83.7% (RSD=3.1%; n=6) Sulfadoxine 91.1% (RSD=2.3%;n=6) | COMPLIES COMPLIES
Assay | HPLC | Adopted USP 38 NF 33 Page 5390 | 90.0 - 110.0% | Pyrimethamine 93.9% (RSD=1.6%; n=6) Sulfadoxine 94.7% (RSD=1.3%; n=9) | COMPLIES COMPLIES
CONCLUSION : | The sample complies with the specifications for the tests performed.
null | NULL |  | DATE: null
DIRECTOR: | HEZEKIAH CHEPKWONY |  | DATE: 05-12-2016
The sample complies with the specifications for the tests performed.