## COA
CERTIFICATE OF ANALYSIS
| CERTIFICATE No: |  | CAN/2016/
PRODUCT: | ARTESUN R 30 mg INJECTION |  |  | REF NO: NDQA201511509
DATE RECEIVED | LABELCLAIM | Each box contains 1 vial of Artesunate for injection, 1 ampoule of sodium bicarbonate injection and 1 ampoule of sodium chloride injection.
02.11.2015
BATCH No. Powder ZA140219NaHCO3 T140303Nacl LN140307 | PRESENTATION | Off white crystalline powder for intramuscular and intravenous administration, contained in a clear colourless glass vial fitted with a grey coloured rubber closure, aluminum band and a green coloured plastic flip off cap, packed along with Sodium chloride in a 2.5 mL clear colourless glass ampoule and Sodium Bicarbonate in 0.5 mL glass ampoule in a unit box.
MFG. DATE | MANUFACTURER | GUILIN Pharmaceutical Co. Ltd.
Powder Jan. 2014NaHCO3 Mar. 2014Nacl Mar. 2014
EXP. DATE: | ADDRESS | No.43 Qilidian Road, Guilin, Guangxi, CHINA.
Powder Jan. 2017NaHCO3 Mar. 2018Nacl Mar. 2017
CLIENT REF NO | CLIENT | Pharmacy and Poisons Board P.O. Box 27663-00506 Nairobi, KENYA
-
KEN/AS/UG/27/08/2014/14 | TEST(S) REQUESTED | Uniformity of Weight, Identification, Assay & Acidity/Alkalinity
RESULTS
TEST | METHOD | COMPENDIA | SPECIFICATION | DETERMINED | REMARKS
Uniformity of Weight | Weight | B.P. 2016 Vol V App XII C | NMT 2 vials deviate by more than 10% from mean vial content weight | None Deviates | COMPLIES
Identification | HPLC | BP 2016 Page 1119 | RT of the major peak in the assay sample preparation corresponds to that in the assay standard preparation | Super-imposable peak at RT 5.1 -/+ 10% min. present in both the assay sample and standard preparations | COMPLIES
Assay | HPLC Titration | BP 2016 Page 1119 Int. Ph. 5th Edition 2015 | 90.0% - 110.0% | Artesunate 92.1% (RSD=0.6%, n=9) Sodium Bicarbonate 102.1% (RSD=0.0%, n=3) Sodium Chloride 97.8% (RSD=1.3%, n=3) | COMPLIES COMPLIES COMPLIES
Acidity/Alkalinity |  | B.P. 2016 Vol V App V L. | - | 3.8 | COMPLIES
CONCLUSION : | The sample complies with the specifications for the tests performed.
ANALYST: | MR. E. NGAMAU |  | DATE: 09-02-2016
ANALYST: | DR. J. CHEPCHUMBA |  | DATE: 20-04-2016
REVIEWER: | DR. G. WANG'ANG'A |  | DATE: 06-05-2016
ANALYST: | EMMANUEL TANUI |  | DATE: 05-11-2016