## COA
CERTIFICATE OF ANALYSIS
| CERTIFICATE No: |  | CAN/2016/
PRODUCT: | ARTESUN R 60 mg INJECTION |  |  | REF NO: NDQA201511510
DATE RECEIVED | LABELCLAIM | Each box contains 1 vial of Artesunate for injection, 1 ampoule of sodium bicarbonate injection and 1 ampoule of sodium chloride injection.
02.11.2015
BATCH No. Powder ZA140127NaHCO3 T131211Nacl LN140108 | PRESENTATION | Off-white crystalline powder for intramuscular and intravenous administration, contained in a clear colourless glass vial fitted with a grey coloured rubber closure, aluminum band and a blue coloured plastic flip off cap, packed along with Sodium chloride in a 5 mL clear colourless glass ampoule and Sodium Bicarbonate in 1 mL glass ampoule in a unit box.
MFG. DATE | MANUFACTURER | GUILIN Pharmaceuticals Co. Ltd.
Powder Jan. 2014NaHCO3 Dec. 2013Nacl Jan. 2014
EXP. DATE: | ADDRESS | No.43 Qilidian Road, Guilin, Guangxi, CHINA.
Powder Jan. 2017NaHCO3 Dec. 2017Nacl Jan. 2017
CLIENT REF NO | CLIENT | Pharmacy and Poisons Board P.O. Box 27663-00506 Nairobi, KENYA
-
KENN/AS/MSA/08/09/14/013 | TEST(S) REQUESTED | Uniformity of Weight, Sterility, Identification, Bacterial Endotoxin, Assay & Acidity/Alkalinity
RESULTS
TEST | METHOD | COMPENDIA | SPECIFICATION | DETERMINED | REMARKS
Uniformity of Weight | Weight | B.P. 2016 Vol V App XII C | NMT 2 vials deviate by more than 10% from mean vial content weight | None Deviates | COMPLIES
Sterility | Membrane Filtration | BP 2016 vol V App XVI A | Powder and diluents No microbial growth | Powder and diluents No microbial growth | COMPLIES
Identification | HPLC | Int. Ph. 5th Edition 2015 | RT of the major peak in the assay sample preparation corresponds to that in the assay standard preparation | Super-imposable peak at RT 5.1 -/+ 10% min. present in both the assay sample and standard preparations | COMPLIES
Bacterial Endotoxin | LAL | Int. Ph. 5th Edition 2015 | Artesunate NMT 2.5EU/mg Sodium Bicarconate NMT 0.1EU/mL Sodium Chloride NMT 0.5EU/mL | 4.2x10-5 EU/mg 3.7x10-4 EU/mL 3.3x10-4 EU/mL | COMPLIES COMPLIES COMPLIES
Assay | HPLC Titration | Int. Ph. 5th Edition 2015 Int. Ph. 5th Edition 2015 | 90.0% - 110.0%; 94.0% - 106.0%; 95.0% - 105.0% | Artesunate 91.0% (RSD=0.9%, n=9) Sodium Bicarbonate 102.3% RSD=0.8%, n=3 Sodium Chloride 99.53% RSD=0.2%, n=3 | COMPLIES COMPLIES COMPLIES
Acidity/Alkalinity | pH | B.P. 2016 Vol V App V L. | - | 3.89 | COMPLIES
CONCLUSION : | The sample complies with the specifications for the tests performed.
ANALYST: | MR. E. NGAMAU |  | DATE: 09-02-2016
ANALYST: | DR. J. CHEPCHUMBA |  | DATE: 20-04-2016
REVIEWER: | DR. G. WANG'ANG'A |  | DATE: 06-05-2016