## COA
CERTIFICATE OF ANALYSIS
| CERTIFICATE No: |  | CAN/2016/
PRODUCT: | MOSQIN INJECTION |  |  | REF NO: NDQA201511550
DATE RECEIVED | LABELCLAIM | Each 2 mL contains; Quinine Dihydrochloride BP 600 mg.
12.11.2015
BATCH No. 480 | PRESENTATION | Clear colourless solution contained in a 2 mL colourless glass ampoule, packed on a plastic blister pack of 10 ampoules a unit box.
MFG. DATE | MANUFACTURER | INDUS Pharma (Pvt.) Ltd.
Apr.2014
EXP. DATE: | ADDRESS | 65/27, Korangi Industrial Area, Karachi-74900, PAKISTAN.
Apr.2017
CLIENT REF NO | CLIENT | Pharmacy and Poisons Board P.O. Box 27663-00506 Nairobi, KENYA
-
KEN/QUI/KSI/09/09/2014/53 | TEST(S) REQUESTED | Sterility, Identification, Assay & Acidity/Alkalinity
RESULTS
TEST | METHOD | COMPENDIA | SPECIFICATION | DETERMINED | REMARKS
Sterility | Membrane Filtration | BP 2016 Vol. V App. XVI A | No microbial growth | No Microbial Growth | COMPLIES
Identification | Colour | BP 2016 Vol.111 Page 1072 | A;The addition of Sulphuric acid to the solution produced a Blue Fluorescence B; Addition of few drops of HCL the fluorescence disappeared | Blue fluorescence produced Fluorescence dissappeared | COMPLIES
Assay | Titration | BP 2016 Vol.111 Page 1072-3 | 95.0 - 105.0% | 103.2% (RSD=0.4%;n=3) | COMPLIES
Acidity/Alkalinity | pH | BP 2016 Vol.111 Page 1072 | 1.5 - 3.0 | 1.8 | COMPLIES
CONCLUSION : | The sample complies with the specifications for the tests performed.
ANALYST: | MR. E. NGAMAU |  | DATE: 15-06-2016
ANALYST: | MR. M. SANGALE |  | DATE: 15-06-2016
ANALYST: | DR. N. MWAURA |  | DATE: 15-06-2016