## COA
CERTIFICATE OF ANALYSIS
| CERTIFICATE No: |  | CAN/2016/
PRODUCT: | claritine(R) tablet |  |  | REF NO: NDQA201511561
DATE RECEIVED | LABELCLAIM | Each tablet contains 10 mg loratadine
2015-11-17
BATCH No. 004025 | PRESENTATION | Off white coloured, ovoid shaped, biconvex faced tablets, single scored and embossed '10' and the manufacturer's logo on either side of the score on one face and plain on the other, packed in a blister strip of 10 tablets and 2 such strips packed in a unit box.
MFG. DATE | MANUFACTURER | ZENTIVA Saglik Urunleri San. ve Tic. A.S. (ensure the letters are as in the product description.)
Jan 1970
EXP. DATE: | ADDRESS | Kucukkaristiran 39780, Luleburgaz, TURKEY.(ensure the letters are as in the product description.)
Mar 2017
CLIENT REF NO | CLIENT | Pharmacy and Poisons Board P.O. Box 27663-00506 Nairobi, KENYA
-
PV/15/65 | TEST(S) REQUESTED | Uniformity of Weight, Uniformity of Content, Identification, Dissolution & Assay
RESULTS
TEST | METHOD | COMPENDIA | SPECIFICATION | DETERMINED | REMARKS
Uniformity of Weight |  |  |  |  | COMPLIES
Uniformity of Content | HPLC | USP 38 NF 33 Page 4141 | Acceptance value (AV) of 10 dosage Units is < 15% | AV = 6 (n=10) | COMPLIES
Identification | HPLC | USP 38 NF 33 Page 4141 | RT of the major peak in the assay sample preparation corresponds to that in the assay standard preparation | Super-imposable peak at RT 12.3 -/+ 10% min. present in both the assay sample and standard preparations | COMPLIES
Dissolution | UV | USP 38 NF 33 Page 4141 | NMT 85% | 92%(RSD=5.6%; n=6) | COMPLIES
Assay | HPLC | USP 38 NF 33 Page 4141 | 90.0 - 110.0% | 95.9%(RSD=0.9%; n=9) | COMPLIES
CONCLUSION : | The sample complies with the specifications for the tests performed. However, it was noted that the labelling on the packaging material and the insert was in Turkish language.
ANALYST: | DAVID MOENGA |  | DATE: 12-28-2015
ANALYST: | NICHOLAS MWAURA |  | DATE: 05-06-2016
ANALYST: | EMMANUEL TANUI |  | DATE: 06-02-2016
ANALYST: | ERNEST MBAE |  | DATE: 06-22-2016