## COA
CERTIFICATE OF ANALYSIS
| CERTIFICATE No: |  | CAN/2016/
PRODUCT: | ARTESUN(R) 60 mg INJECTION |  |  | REF NO: NDQA201512643
DATE RECEIVED | LABELCLAIM | Each box contains 1 vial of 60 mg artesunate powder, 1 ampoule of 1 mL sodium bicarbonate 50 mg/mL solution and 1 ampoule of 5 mL Sodium Chloride 9 mg/mL solution.
21.12.2015
BATCH No. Powder;ZA141027; Diluets;T141009,LN141108 | PRESENTATION | White powder for reconstitution into injection solution for intravenous or intramuscular administration, contained in a clear colourless glass vial with a blue flip off cap and aluminium band, packed along with a clear colourless solution of sodium bicarbonate in a 1 mL clear glass ampoule and a clear colourless solution of sodium chloride in a 5 mL clear glass ampoule,on a plastic rack in a unit box.
MFG. DATE | MANUFACTURER | GUILIN Pharmaceuticals Co. Ltd.
Powder 25.Sep.2014, Diluents 29.Oct.2014, 07.Nov.2014
EXP. DATE: | ADDRESS | No.43 Qilidian Road, Guilin 541004, Guangxi, CHINA.
Powder 24.Sep.2017Diluents 28.Oct.2018, 06.Nov 2017
CLIENT REF NO | CLIENT | Pharmacy and Poisons Board P.O. Box 27663-00506 Nairobi, KENYA
-
- | TEST(S) REQUESTED | Uniformity of Weight, Sterility, Identification, Bacterial Endotoxin & Assay
RESULTS
TEST | METHOD | COMPENDIA | SPECIFICATION | DETERMINED | REMARKS
Uniformity of Weight | Weight | BP 2016 Vol .V App XII C | < 2 vial contents deviate by more than 10% from mean vial contents weight | 2 Deviate (-13% & -11%) | COMPLIES
Sterility | Membrane Filtration | BP 2016 Vol. V Appendix XVI A | No Microbial Growth | Powder and Diluents; No Microbial Growth | COMPLIES
Identification | HPLC | Ph. Int. 5th Edition 2015 (Online Version) | RT of the major peak in the sample preparation corresponds to that in the standard preparation | Super-imposable peak at RT 11.4 -/+ 10% min. present in both the assay sample and standard preparations | COMPLIES
Bacterial Endotoxin | LAL | Ph. Int. 5th Edition 2015 (Online Version) | NMT 2.5 EU/mg | Artesunate 2.2*10-4 EU/mg | COMPLIES
Assay | HPLC | Ph. Int. 5th Edition 2015 (Online Version) BP 2016 Vol. III Page 1117 BP 2016 Vol. III Page 1119 | Artesunate 90.0 - 110.0%; Sodium Bicarbonate 94.0 - 106.0% Sodium Chloride 95.0 - 105.0% | 94.6% (RSD=0.2%; n=9) 102.2% (RSD=1.6%; n=3) 100.7% (RSD=0.5%, n=3) | COMPLIES COMPLIES COMPLIES
CONCLUSION : | The sample complies with the specifications for the tests performed.
ANALYST: | MR. E. NGAMAU |  | DATE: null
ANALYST: | DR. J. CHEPCHUMBA |  | DATE:
REVIEWER: | DR. E. MBAE |  | DATE:
DIRECTOR: | HEZEKIAH CHEPKWONY |  | DATE: 03-02-2016