## COA
CERTIFICATE OF ANALYSIS
| CERTIFICATE No: |  | CAN/2016/
PRODUCT: | "HERBAL CONTRACEPTIVE" TABLET |  |  | REF NO: NDQA201602773
DATE RECEIVED | LABELCLAIM | Indecipherable. Product details printed in oriental, non-Latin script. Suspected to contain levonogesterol, estradiol or quinesterol, singly or in combination.
23.02.2016
BATCH No. Not Indicated | PRESENTATION | Pink coloured, circular shaped, biconvex faced tablets, plain on both faces, packed in a blister strip of 5 tablets in a dispensing envelop stamped "St. James Herbal Clinic, Githurai 45, Opp.AIC Church <Kankan>, P.O BOX 78030, Nairobi, KENYA".
MFG. DATE | MANUFACTURER | Not indicated.
Not Indicated
EXP. DATE: | ADDRESS | Not Indicated
Not Indicated
CLIENT REF NO | CLIENT | Pharmacy and Poisons Board P.O. Box 27663-00506 Nairobi, KENYA
-
PV/15/46 | TEST(S) REQUESTED | Microbial Load, Identification & Assay
RESULTS
TEST | METHOD | COMPENDIA | SPECIFICATION | DETERMINED | REMARKS
Microbial Load | Plate Count Method | BP 2016 Vol. V App. XVI B | Total Aerobic Microbial Count (TAMC) NMT 200 CFU/g Total Combined Yeasts/ Moulds Count (TYMC) NMT 20 CFU/g | < 10 CFU/g < 10 CFU/g | COMPLIES
Identification | HPLC | USP 38 NF 33 Page 4087-4088 | RT of the major peak in the assay sample preparation corresponds to that in the assay standard preparations | Super-imposable peak at RT 8.8 -/+ 10% min. present in both the assay sample and Levonorgestrel standard preparations | COMPLIES
Assay | HPLC | USP 38 NF 33 Page 4087-4088 | - | Levonorgestrel 2.9 mg/ tablet (RSD=1.6%; n=10) | COMPLIES
CONCLUSION : | The samples tested contains approximately 2.9 mg of Levonorgestrel per tablet.
null | NULL |  | DATE: null
ANALYST: | NICHOLAS MWAURA |  | DATE: 05-10-2016
DIRECTOR: | HEZEKIAH CHEPKWONY |  | DATE: 05-12-2016
The samples tested contains approximately 2.9 mg of Levonorgestrel per tablet.