## COA
CERTIFICATE OF ANALYSIS
| CERTIFICATE No: |  | CAN/2015/
PRODUCT: | NEVIMUNE ORAL SUSPENSION 50 mg/5 mL |  |  | REF NO: NDQB201505241
DATE RECEIVED | LABELCLAIM | Each 5 mL contains:Nevirapine(as hemihydrate)USP 50 mg
2015-05-21
BATCH No. FA4201 | PRESENTATION | white flavored powder for reconstitution in 100ml amber bottle inside a unit box.
MFG. DATE | MANUFACTURER | CIPLA lTD.
2014-04-01
EXP. DATE: | ADDRESS | Plot No.9 & 10. Indore, SEZ Pithampur,(m.P) 454 775
2016-03-31
CLIENT REF NO | CLIENT | KEMSA P.O. BOX 47715-00100, NAIROBI
-
- | TEST(S) REQUESTED | Microbial Load, Identification, Assay & Acidity/Alkalinity
RESULTS
TEST | METHOD | COMPENDIA | SPECIFICATION | DETERMINED | REMARKS
Microbial Load
Identification | HPLC |  | 0 | RT of the major peak in the assay sample preparation corresponds to that in the assay standard preparation
Assay | HPLC | USP VOL 3 | Page 4538-4539 | Nevirapine 241 106.87%(RSD = 1.14% ; n = 9)
Acidity/Alkalinity |  | USP VOL 3 PAGE 4538-4539 | 4.5 - 6.5 | 5.6
CONCLUSION : | The sample complies with the specifications of the tests perfomed.
DATE:
The sample complies with the specifications of the tests perfomed.