## COA
CERTIFICATE OF ANALYSIS
| CERTIFICATE No: |  | CAN/2016/
PRODUCT: | SULFRAN DS TABLETS |  |  | REF NO: NDQB201512623
DATE RECEIVED | LABELCLAIM | Each tablet contains Sulphamethoxazole B.P. 800 mg and Trimethoprim B.P. 160 mg.
08.12.2015
BATCH No. 521500 | PRESENTATION | White coloured, caplet shaped tablets, single scored on one face and plain on the other, packed in blister strips in a unit box containing 10 strips of 10 tablets each.
MFG. DATE | MANUFACTURER | UNIVERSAL Corporation Ltd.
Nov. 2015
EXP. DATE: | ADDRESS | Club Road, Plot No. 13777, P.O. BOX 1748 - 00902, Kikuyu, KENYA.
Oct. 2018
CLIENT REF NO | CLIENT | Kenya Medical Supplies Authority, P.O. BOX 47715-00100, Nairobi, KENYA
-
- | TEST(S) REQUESTED | Uniformity of Weight, Identification, Dissolution & Assay
RESULTS
TEST | METHOD | COMPENDIA | SPECIFICATION | DETERMINED | REMARKS
Uniformity of Weight | Weight | BP 2012 Vol. V App XII C | NMT 2 tablets deviate by more than 5% from mean tablet weight | None Deviates | COMPLIES
Identification | HPLC | USP 38 NF 33 Page 5399 | RT of component peaks in the sample assay preparation correspond to those in the standard assay preparation | Super-imposable peaks at RT 4.1 and 7.8 -/+ 10% min. present in both the assay sample and standard preparations | COMPLIES
Dissolution | HPLC | USP 38 NF 33 Page 5399 | No tablet less than 75% [n=6] | SULPHAMETHOXAZOLE 94.1% (RSD = 0.6%, n=6) TRIMETHOPRIM 94.6% (RSD = 1.4%, n=6) | COMPLIES COMPLIES
Assay | HPLC | USP 38 NF 33 Page 5399 | 93.0 - 107.0% | SULPHAMETHOXAZOLE 99.6% (RSD = 0.2%, n=9) TRIMETHOPRIM 99.7% (RSD = 0.5%, n=9) | COMPLIES COMPLIES
CONCLUSION : | The sample complies with the specifications for the tests performed.
ANALYST: | LORNA WANGARI |  | DATE: 12-16-2015
ANALYST: | NICHOLAS MWAURA |  | DATE: 12-28-2015
REVIEWER: | SERAH MUTERU |  | DATE: 01-07-2016
DIRECTOR: | HEZEKIAH CHEPKWONY |  | DATE: 01-12-2016