## COA
CERTIFICATE OF ANALYSIS
| CERTIFICATE No: |  | CAN/2016/
PRODUCT: | SULFRAN-DS TABLETS |  |  | REF NO: NDQB201601648
DATE RECEIVED | LABELCLAIM | Each tablet contains: Sulphamethoxazole B.P. 800 mg, Trimethoprim B.P. 160 mg.
12.01.2016
BATCH No. 521595 | PRESENTATION | White coloured, caplet shaped tablets, single scored on one face and plain on the other, packed in blister strips in a unit box containing 10 strips of 10 tablets each.
MFG. DATE | MANUFACTURER | UNIVERSAL Corporation Ltd
Dec. 2015
EXP. DATE: | ADDRESS | Club Road, Plot No. 13777, P.O. BOX 1748-00902, Kikuyu KENYA.
Nov. 2018
CLIENT REF NO | CLIENT | Kenya Medical Supplies Authority, P.O. Box 47715 - 00100, Nairobi, KENYA
-
- | TEST(S) REQUESTED | Uniformity of Weight, Identification, Dissolution & Assay
RESULTS
TEST | METHOD | COMPENDIA | SPECIFICATION | DETERMINED | REMARKS
Uniformity of Weight | Weight | BP 2016 Vol. V App XII C | NMT 2 tablets deviate by more than 5% from mean weight | None Deviates | COMPLIES
Identification | HPLC | USP 38 NF 33 Page 5399 | RT of component peaks in the sample assay preparation correspond to those in the standard assay preparation | Super-imposable peaks at RT 4.1 and 8.0 -/+ 10% min. present in both the assay sample and standard preparations | COMPLIES
Dissolution | HPLC HPLC | USP 38 NF 33 Page 5399 | No tablet less than 75% [n=6] | Sulphamethoxazole 99.3% (RSD=0.5%; n=6) Trimethoprim 100.7% (RSD=0.3%; n=6) | COMPLIES COMPLIES
Assay | HPLC | USP 38 NF 33 Page 5399 | 93.0% - 107.0% | Sulphamethoxazole 98.6% (RSD=0.2%; n=9) Trimethoprim 100.9% (RSD=0.4%; n=9) | COMPLIES COMPLIES
CONCLUSION : | The sample complies with the specifications for the tests performed.
ANALYST: | MR. D. MOENGA |  | DATE: 08-02-2016
ANALYST: | DR. G. WANG'ANG'A |  | DATE: 08-02-2016
ANALYST: | NICHOLAS MWAURA |  | DATE: 02-08-2016
DIRECTOR: | HEZEKIAH CHEPKWONY |  | DATE: 02-09-2016