## COA
CERTIFICATE OF ANALYSIS
| CERTIFICATE No: |  | CAN/2016/
PRODUCT: | SULFRAN-DS TABLETS |  |  | REF NO: NDQB201601649
DATE RECEIVED | LABELCLAIM | Each tablet contains: Sulphamethoxazole B.P 800 mg and Trimethoprim B.P 160 mg.
12.01.2016
BATCH No. 521587 | PRESENTATION | Off white coloured, caplet shaped tablets, single scored on one face and plain on the other, packed in a blister strips in a unit box containing 10 strips of 10 tablets each.
MFG. DATE | MANUFACTURER | UNIVERSAL Corporation Ltd.
Dec. 2015
EXP. DATE: | ADDRESS | Club Road, Plot No. 13777, P.O. Box 1748-00902, Kikuyu, KENYA.
Nov. 2018
CLIENT REF NO | CLIENT | Kenya Medical Supplies Authority, P.O. Box 47715 - 00100, Nairobi, KENYA
-
- | TEST(S) REQUESTED | Uniformity of Weight, Identification, Dissolution & Assay
RESULTS
TEST | METHOD | COMPENDIA | SPECIFICATION | DETERMINED | REMARKS
Uniformity of Weight | Weight | BP 2016 Vol. V App XII C | NMT 2 tablets deviate by more than 5% from mean weight | None Deviates | COMPLIES
Identification | HPLC | USP 38 NF 38 Page 5399 | RT of the component peaks in the assay sample preparation correspond to those in the assay standard preparation | Super-imposable peaks at RT 4.1 and 8.0 -/+ 10% min. present in both the assay sample and standard preparations | COMPLIES
Dissolution | HPLC | USP 38 NF 38 Page 5399 | No tablet less than 75% [n=6] | Sulphamethoxazole 99.3% (RSD=1.7%; n=6) Trimethoprim 101.7% (RSD=2.2%; n=6) | COMPLIES COMPLIES
Assay | HPLC HPLC | USP 38 NF 38 Vol.3 Page 5399 | 93.0 Ã¢â‚¬â€œ 107.0% | Sulphamethoxazole 98.4% (RSD=0.1%; n=9) Trimethoprim 101.0% (RSD=0.6%; n=9) | COMPLIES COMPLIES
CONCLUSION : | The sample complies with the specifications for the tests performed.
ANALYST: | MR. D. MOENGA |  | DATE: 08-02-2016
ANALYST: | DR. G. WANG'ANG'A |  | DATE: 08-02-2016
ANALYST: | NICHOLAS MWAURA |  | DATE: 02-08-2016