## COA
CERTIFICATE OF ANALYSIS
| CERTIFICATE No: |  | CAN/2016/
PRODUCT: | SULFRAN -DS TABLETS |  |  | REF NO: NDQB201601650
DATE RECEIVED | LABELCLAIM | Each caplet contains: Sulphamethoxazole B.P 800 mg and Trimethoprim B.P 160 mg.
12.01.2016
BATCH No. 521610 | PRESENTATION | Off white coloured, caplet shaped biconvex faced tablets, single scored on one face and plain on the other, packed in a blister strip of 10 tablets and 10 such strips in a unit box.
MFG. DATE | MANUFACTURER | UNIVERSAL Corporation Ltd.
Dec. 2015
EXP. DATE: | ADDRESS | Club Road, Plot No. 13777, P.O. Box 1748-00902, Kikuyu, KENYA.
Nov. 2018
CLIENT REF NO | CLIENT | Kenya Medical Supplies Authority, P.O. Box 47715 - 00100, Nairobi, KENYA
-
- | TEST(S) REQUESTED | Uniformity of Weight, Identification, Dissolution & Assay
RESULTS
TEST | METHOD | COMPENDIA | SPECIFICATION | DETERMINED | REMARKS
Uniformity of Weight | Weight | BP 2016 Vol .V App XII C | NMT 2 tablets deviate by more than 5% from mean weight | None Deviates | COMPLIES
Identification | HPLC | USP 38 NF 33 Vol.3 Page 5399 | RT of the Major Peaks in the assay sample preparation correspond to those in the assay standard preparation | Super-imposable peaks at RT; 4.1 and 8.0 -/+ 10% min. present in both the assay sample and standard preparations | COMPLIES
Dissolution | HPLC | USP 38 NF 33 Vol.3 Page 5399 | No Tablet Less Than 75% [n=6] | Sulfamethoxazole 97.6% (RSD=1.3%, n=6) Trimethoprim 99.0% (RSD=1.3%, n=6) | COMPLIES COMPLIES
Assay | HPLC | USP 38 NF 33 Vol.3 Page 5399 | 93.0 - 107.0% | Sulfamethoxazole 97.8% (RSD=0.2%, n=9) Trimethoprim 100.3% (RSD=0.4%, n=9) | COMPLIES COMPLIES
CONCLUSION : | The sample complies with the specifications of the tests performed.
ANALYST: | MR. D. MOENGA |  | DATE: 08-02-2016
ANALYST: | DR. G. WANG'ANG'A |  | DATE: 08-02-2016
The sample complies with the specifications of the tests performed.