## COA
CERTIFICATE OF ANALYSIS
| CERTIFICATE No: |  | CAN/2016/
PRODUCT: | NEVIMUNE ORAL SUSPENSION |  |  | REF NO: NDQB201601673
DATE RECEIVED | LABELCLAIM | Each 5 mL contains: Nevirapine (as hemihydrate) USP 50 mg.
2016-01-26
BATCH No. IA50418 | PRESENTATION | White coloured suspension for oral administration contained in a 100 mL amber coloured plastic bottle packed along with a 2 mL syringe with a dust cap and a 10 mL measuring cap in a unit box.
MFG. DATE | MANUFACTURER | CIPLA Ltd.
Apr 2015
EXP. DATE: | ADDRESS | Plot No. 9 & 10, Indore SEZ, Pithampur, (M.P.) 454 775, INDIA.
Mar 2017
CLIENT REF NO | CLIENT | Kenya Medical Supplies Authority, P.O. Box 47715 - 00100, Nairobi, KENYA
-
- | TEST(S) REQUESTED | Microbial Load, Identification, Assay & Acidity/Alkalinity
RESULTS
TEST | METHOD | COMPENDIA | SPECIFICATION | DETERMINED | REMARKS
Microbial Load | Microbial Load | BP 2016 vol. V App. XVI B | Total Aerobic Microbial Count < 200 (CU)/ mL Total Combined Yeasts /Moulds Count < 20 (CFU)/ mL | < 10 CFU/ mL < 10 CFU/ mL | COMPLIES
Identification | HPLC | USP 38 NF 33 Page 4538 | RT of the major peak in the assay sample preparation corresponds to that in the assay standard preparation | Super-imposable peak at RT 32.0 -/+ 10% min. present in both the assay sample and standard preparations | COMPLIES
Assay | HPLC | USP 38 NF 33 Page 4538 | 90%-110% | 103.8% (RSD=0.5%, n=9) | COMPLIES
Acidity/Alkalinity |  | BP 2016 Vol. V App. VL | _ | 5.85 | COMPLIES
CONCLUSION : | The sample complies with the specifications for the tests performed.
null | NULL |  | DATE: null
DIRECTOR: | HEZEKIAH CHEPKWONY |  | DATE: 05-10-2016
The sample complies with the specifications for the tests performed.