## COA
CERTIFICATE OF ANALYSIS
| CERTIFICATE No: |  | CAN/2016/
PRODUCT: | NEVIMUNE ORAL SUSPENSION |  |  | REF NO: NDQB201601674
DATE RECEIVED | LABELCLAIM | Each 5 mL contains: Nevirapine (as hemihydrate) USP 50 mg.
26.01.2016
BATCH No. IA50426 | PRESENTATION | White coloured suspension for oral administration contained in a 100 mL amber coloured plastic bottle packed along with a 2 mL syringe with a dust cap, a plastic dispenser and a 10 mL plastic measuring cap in a unit box.
MFG. DATE | MANUFACTURER | CIPLA Ltd.
Apr. 2015
EXP. DATE: | ADDRESS | Plot No. 9 & 10, Indore SEZ, Pithampur, M.P.-454 775, INDIA.
Mar. 2017
CLIENT REF NO | CLIENT | Kenya Medical Supplies Authority, P.O. Box 47715 - 00100, Nairobi, KENYA
-
- | TEST(S) REQUESTED | Microbial Load, Identification, Assay & Acidity/Alkalinity
RESULTS
TEST | METHOD | COMPENDIA | SPECIFICATION | DETERMINED | REMARKS
Microbial Load | Microbial Load | BP 2016 vol. V App. XVI B | Total Aerobic Microbial Count < 200 (CU)/ mL Total Combined Yeasts /Moulds Count < 20 (CFU)/ mL | < 10 CFU/ mL < 10 CFU/ mL | COMPLIES COMPLIES
Identification | HPLC | USP 38 NF 33 Page 4538 | RT of the major peak in the assay sample preparation corresponds to that in the assay standard preparation | Super- imposable peak at 32.0 Ã‚Â± 10% min. present in both the assay sample and standard preparations | COMPLIES
Assay | HPLC | USP 38 NF 33 Page 4538 | 90.0 - 110.0% | 96.1% (RSD=0.4%, n=9) | COMPLIES
Acidity/Alkalinity | pH | BP 2016 Vol. V App. VL | - | 5.9 | COMPLIES
CONCLUSION : | The sample complies with the specifications for the tests performed.
null | NULL |  | DATE: null
DIRECTOR: | HEZEKIAH CHEPKWONY |  | DATE: 05-10-2016
The sample complies with the specifications for the tests performed.