## COA
CERTIFICATE OF ANALYSIS
| CERTIFICATE No: |  | CAN/2016/
PRODUCT: | LAMIVUDINE and ZIDOVUDINE TABLETS FOR ORAL SUSPENSION 30 mg/ 60 mg |  |  | REF NO: NDQB201601676
DATE RECEIVED | LABELCLAIM | Each uncoated tablet for oral suspension contains Lamivudine USP 30 mg Zidovudine USP 60 mg.
26.01.2016
BATCH No. X40873 | PRESENTATION | Off white coloured, circular shaped, biconvex faced, sharp edged tablets, single scored one face and embossed 'DR' on the other. Packed in a white coloured, plastic, multi-dose container carrying 60 tablets in a unit box.
MFG. DATE | MANUFACTURER | CIPLA Ltd.
Oct. 2014
EXP. DATE: | ADDRESS | Verna Indl. Estate, Verna, Goa 403 722, INDIA.
Sep. 2016
CLIENT REF NO | CLIENT | Kenya Medical Supplies Authority, P.O. Box 47715 - 00100, Nairobi, KENYA
-
13 GILGIL 503 County | TEST(S) REQUESTED | Uniformity of Weight, Identification, Disintegration & Assay
RESULTS
TEST | METHOD | COMPENDIA | SPECIFICATION | DETERMINED | REMARKS
Uniformity of Weight | Weight | BP 2016 Vol. V App XII C | NMT 2 tablets deviate by more than 7.5% from mean tablet weight | None Deviates | COMPLIES
Identification | HPLC | Adopted In-House Method | RT of the component Peaks in the assay sample preparation correspond to those in the standard preparation | Super-imposable peaks at RT 3.2 and 4.3 -/+ 10% min present in both the assay sample and standard preparations | COMPLIES
Disintegration | Disintegration | BP 2016 Vol. V App XII A | No tablet disintegrates in more than 3 min [n=6] | All tablets disintegrated within 2 minutes | COMPLIES
Assay | HPLC | Adopted In-House Method | 90.0 - 110.0% | Lamivudine 103.3% (RSD=0.2%, n=9 Zidovudine 102.0% (RSD=0.3%, n=9) | COMPLIES COMPLIES
CONCLUSION : | The sample complies with the specifications for the tests performed.
ANALYST: | DR. E. MUTUA |  | DATE: 29-02-2016
REVIEWER: | DR. G. WANG'ANG'A |  | DATE: 14-03-2016
ANALYST: | ERNEST MBAE |  | DATE: 03-18-2016
DIRECTOR: | HEZEKIAH CHEPKWONY |  | DATE: 03-29-2016