## COA
CERTIFICATE OF ANALYSIS
| CERTIFICATE No: |  | CAN/2016/
PRODUCT: | LAMIVUDINE, ZIDOVUDINE AND NEVIRAPINE TABLETS 150 mg/300 mg/200 mg |  |  | REF NO: NDQB201601693
DATE RECEIVED | LABELCLAIM | Each film-coated tablet contains Lamivudine USP 150 mg, Zidovudine USP 300 mg, Nevirapine USP 200 mg.
26.01.2016
BATCH No. X40412 | PRESENTATION | White coloured, caplet-shaped, biconvex faced tablets, embossed 'LZN' on one face and plain on the other, packed in a white plastic multidose container carrying 60 tablets in a unit box.
MFG. DATE | MANUFACTURER | CIPLA Ltd.
May 2014
EXP. DATE: | ADDRESS | Verna, Goa 403 722, INDIA.
Apr. 2017
CLIENT REF NO | CLIENT | Kenya Medical Supplies Authority, P.O. Box 47715 - 00100, Nairobi, KENYA
-
17 NAKURU PGH | TEST(S) REQUESTED | Uniformity of Weight, Identification, Dissolution & Assay
RESULTS
TEST | METHOD | COMPENDIA | SPECIFICATION | DETERMINED | REMARKS
Uniformity of Weight | Weight | BP 2016 Vol. V App XII C | NMT 2 tablets deviate by more than 5% from mean tablet weight | None Deviates | COMPLIES
Identification | HPLC | Adopted In-House Method | RT of the component Peaks in the assay sample preparation correspond to those in the standard preparation | Super-imposable peaks at RT 3.2, 4.3 and 7.1-/+ 10% min present in both the assay sample and standard preparations | COMPLIES
Dissolution | HPLC | Adopted In-House Method | No tablet less than 80.0% [n=6] | lamivudine 107.3% (RSD=1.1%, n=6) Nevirapine 105.5% (RSD=1.2%, n=6) Zidovudine 104.9% (RSD=1.0%, n=6) | COMPLIES COMPLIES COMPLIES
Assay | HPLC | Adopted In-House Method | 90.0 - 110.0% | lamivudine 108.3% (RSD=1.9%, n=9) Nevirapine 107.6% (RSD=1.2%, n=9) Zidovudine 107.6% (RSD=1.1%, n=9) | COMPLIES COMPLIES COMPLIES
CONCLUSION : | The sample complies with the specifications for the tests performed.
ANALYST: | DR. E. MUTUA |  | DATE: 02-12-2016
ANALYST: | DR. G. WANG'ANG'A |  | DATE: 03-07-2016
ANALYST: | ERNEST MBAE |  | DATE: 03-18-2016
DIRECTOR: | HEZEKIAH CHEPKWONY |  | DATE: 03-29-2016