## COA
CERTIFICATE OF ANALYSIS
| CERTIFICATE No: |  | CAN/2016/
PRODUCT: | LAMIVUDINE and TENOFOVIR DISOPROXIL FUMARATE TABLETS 300 mg/ 300 mg |  |  | REF NO: NDQB201601699
DATE RECEIVED | LABELCLAIM | Each film coated tablet contains Lamivudine USP 300 mg and Tenofovir Disoproxil Fumarate 300 mg equivalent to Tenofovir Disoproxil 245 mg.
26.01.2016
BATCH No. Y41495 | PRESENTATION | Off white and peach coloured, bi-layered, caplet-shaped, biconvex faced tablets, embossed 'L T' on the peach coloured face and plain on the other, 30 tablets packed in a white plastic multi-dose container in a unit box.
MFG. DATE | MANUFACTURER | CIPLA Ltd.
Jun. 2014
EXP. DATE: | ADDRESS | MIDC, Indl. Area, Kurkumbh, Dist. Pune 413 802, INDIA.
May 2016
CLIENT REF NO | CLIENT | Kenya Medical Supplies Authority, P.O. Box 47715 - 00100, Nairobi, KENYA
-
- | TEST(S) REQUESTED | Uniformity of Weight, Identification, Dissolution & Assay
RESULTS
TEST | METHOD | COMPENDIA | SPECIFICATION | DETERMINED | REMARKS
Uniformity of Weight | Weight | BP 2016 Vol . V App XII C | NMT 2 tablets deviate by more than 5% from mean tablets weight | None Deviates | COMPLIES
Identification | HPLC | Adopted In-House Method | RT of the Component Peaks in the assay sample preparation correspond to those in the assay standard preparation | Super-imposable peaks at RT 4.8 and 15.9 -/+ 10% min. present in both the assay sample and standard preparations | COMPLIES
Dissolution | HPLC | Adopted In-House Method | No tablet less than 80.0% (n=6) | Lamivudine 106.6% (RSD=1.2%, n=6) Tenofovir Disoproxil Fumarate 107.0% (RSD=1.4%, n=6) | COMPLIES COMPLIES
Assay | HPLC | Adopted In-House Method | 90.0 - 110.0% | Lamivudine 96.2% (RSD=0.3%, n=9) Tenofovir Disoproxil Fumarate 100.5% (RSD=1.1%, n=9) | COMPLIES COMPLIES
CONCLUSION : | The sample complies with the specifications for the tests performed.
ANALYST: | DR.L. KARANJA |  | DATE: 29-02-2016
ANALYST: | DR. G. WANG'ANG'A |  | DATE: 08-03-2016
DIRECTOR: | HEZEKIAH CHEPKWONY |  | DATE: 03-15-2016