## COA
CERTIFICATE OF ANALYSIS
| CERTIFICATE No: |  | CAN/2016/
PRODUCT: | NEVIRAPINE TABLETS USP 200MG |  |  | REF NO: NDQB201601700
DATE RECEIVED | LABELCLAIM | Each tablet contains: 200 mg of Nevirapine USP.
26.01.2016
BATCH No. E141688 | PRESENTATION | Off white coloured, caplet shaped, biconvex faced tablets, single scored on both faces and embossed 'H' on one face and '7' on the other on one side of the core, packed in a white plastic multidose container carrying 60 tablets in a unit box.
MFG. DATE | MANUFACTURER | HETERO Labs Ltd
Sep. 2014
EXP. DATE: | ADDRESS | 22-110, I.D.A., Jeedimetla, Hyderabad - 500 055, INDIA.
Aug. 2018
CLIENT REF NO | CLIENT | Kenya Medical Supplies Authority, P.O. Box 47715 - 00100, Nairobi, KENYA
-
- | TEST(S) REQUESTED | Uniformity of Weight, Identification, Dissolution & Assay
RESULTS
TEST | METHOD | COMPENDIA | SPECIFICATION | DETERMINED | REMARKS
Uniformity of Weight | Weight | BP 2016 Vol. V App XII C | NMT 2 tablets deviate by more than 5% from mean weight | None Deviates | COMPLIES
Identification | HPLC | USP 38 NF 33 Page 4540 | RT of the component peak in the assay sample preparation corresponds to that in the assay standard preparation | Super-imposable peak at RT 9.5 -/+ 10% min. present in both the assay sample and standard preparations | COMPLIES
Dissolution | HPLC | USP 38 NF 33 Page 4540 | No tablet less than 80% [n=6] | 94.3% (RSD=2.2%, n=6) | COMPLIES
Assay | HPLC | USP 38 NF 33 Page 4540 | 90.0 - 110.0% | 98.13% (RSD=0.6%, n=9) | COMPLIES
CONCLUSION : | The sample complies with the specifications of the tests performed.
ANALYST: | DR. E. MUTUA |  | DATE: 19-02-2016
ANALYST: | DR. E. TANUI |  | DATE: 29-02-2016
ANALYST: | NICHOLAS MWAURA |  | DATE: 03-01-2016
DIRECTOR: | HEZEKIAH CHEPKWONY |  | DATE: 03-02-2016