## COA
CERTIFICATE OF ANALYSIS
| CERTIFICATE No: |  | CAN/2016/
PRODUCT: | NEVIRAPINE TABLETS USP 200 mg |  |  | REF NO: NDQB201601702
DATE RECEIVED | LABELCLAIM | Each tablet contains 200 mg of Nevirapine USP
26.01.2016
BATCH No. E141660 | PRESENTATION | White coloured, caplet shaped, biconvex faced tablets, single scored on both faces and embossed 'H' on one face and '7' on the opposite face on either side of the score, packed in a white plastic multi-dose container carrying 60 tablets in a unit box.
MFG. DATE | MANUFACTURER | HETERO Labs Ltd.
Sep. 2014
EXP. DATE: | ADDRESS | 22-110, I.D.A., Jeedimetla, Hyderabad - 500 055, INDIA.
Aug. 2018
CLIENT REF NO | CLIENT | Kenya Medical Supplies Authority, P.O. Box 47715 - 00100, Nairobi, KENYA
-
- | TEST(S) REQUESTED | Uniformity of Weight, Identification, Dissolution & Assay
RESULTS
TEST | METHOD | COMPENDIA | SPECIFICATION | DETERMINED | REMARKS
Uniformity of Weight | Weight | BP 2012 Vol. V App XII C | NMT 2 tablets deviate by more than 5% from mean tablet weight | None Deviates | COMPLIES
Identification | HPLC | USP 38 NF 33 Page 4540 | RT of the major peak in the assay sample preparation corresponds to those in the standard preparation | Super-imposable peak at RT 9.5 -/+ 10% min. present in both the assay sample and standard preparations | COMPLIES
Dissolution | HPLC | USP 38 NF 33 Page 4540 | No tablet less than 80.0% [n=6] | 92.9% (RSD=1.7%; n=6) | COMPLIES
Assay | HPLC | USP 38 NF 33 Page 4540 | 90.0 - 110.0% | 98.7% (RSD=0.4%; n=9) | COMPLIES
CONCLUSION : | The sample complies with the specifications for the tests performed.
ANALYST: | DR. E. MUTUA |  | DATE: 19-02-2016
ANALYST: | DR. E. TANUI |  | DATE: 01-03-2016
ANALYST: | NICHOLAS MWAURA |  | DATE: 03-02-2016
DIRECTOR: | HEZEKIAH CHEPKWONY |  | DATE: 03-04-2016