## COA
CERTIFICATE OF ANALYSIS
| CERTIFICATE No: |  | CAN/2016/
PRODUCT: | NEVIRAPINE TABLETS USP 200 mg |  |  | REF NO: NDQB201601703
DATE RECEIVED | LABELCLAIM | Each tablet contains Nevirapine USP 200 mg.
26.01.2016
BATCH No. G44506 | PRESENTATION | Off white coloured, caplet shaped, biconvex faced tablets, single scored on both faces and embossed 'N ' on the other face, packed in a white plastic multidose container carrying 60 tablets in a unit box.
MFG. DATE | MANUFACTURER | CIPLA Ltd.
May 2014
EXP. DATE: | ADDRESS | Verna Industrial Estate. Gao 403 722, INDIA.
Apr. 2017
CLIENT REF NO | CLIENT | Kenya Medical Supplies Authority, P.O. Box 47715 - 00100, Nairobi, KENYA
-
- | TEST(S) REQUESTED | Uniformity of Weight, Identification, Dissolution & Assay
RESULTS
TEST | METHOD | COMPENDIA | SPECIFICATION | DETERMINED | REMARKS
Uniformity of Weight | Weight | BP 2016 Vol. V App XII C | NMT 2 tablets deviate by more than 5% from mean tablet weight | None Deviates | COMPLIES
Identification | HPLC | USP 38 NF 33 2015 Page 4540 | RT of the major Peak in the sample preparation corresponds to those in the standard preparation | Super-imposable peak at RT 9.5 -/+ 10% min. present in both the assay sample and standard preparations | COMPLIES
Dissolution | HPLC | USP 38 NF 33 2015 Page 4540 | No tablet less than 80.0% [n=6] | 88.81% (RSD=4.06%, n=6) | COMPLIES
Assay | HPLC | USP 38 NF 33 2015 Page 4540 | 90.0 - 110.0% | 98.01% (RSD=0.73%, n=9) | COMPLIES
CONCLUSION : | The sample complies with the specifications for the tests performed.
ANALYST: | DR. E. MUTUA |  | DATE: 19-02-2016
ANALYST: | DR. E. TANUI |  | DATE: 01-03-2016
ANALYST: | NICHOLAS MWAURA |  | DATE: 03-03-2016
DIRECTOR: | HEZEKIAH CHEPKWONY |  | DATE: 03-04-2016