## COA
CERTIFICATE OF ANALYSIS
| CERTIFICATE No: |  | CAN/2016/
PRODUCT: | ABACAVIR SULFATE & LAMIVUDINE TABLETS |  |  | REF NO: NDQB201601705
DATE RECEIVED | LABELCLAIM | Each film coated tablet contains: Abacavir Sulfate USP equivalent to Abacavir 60 mg and Lamivudine USP 30 mg.
26.01.2016
BATCH No. 3035153 | PRESENTATION | Peach coloured, circular shaped, biconvex faced tablets, single scored on one face and embossed 'M26' on the other, packed in a white plastic multi-dose container carrying 60 tablets in a unit box.
MFG. DATE | MANUFACTURER | MYLAN Laboratories Ltd.
Jan. 2015
EXP. DATE: | ADDRESS | F - 4 & F - 12, MIDC, Malegaon, Sinnar, Nashik - 422 113, Maharashtra, INDIA.
Dec. 2016
CLIENT REF NO | CLIENT | Kenya Medical Supplies Authority, P.O. Box 47715 - 00100, Nairobi, KENYA
-
- | TEST(S) REQUESTED | Uniformity of Weight, Identification, Dissolution & Assay
RESULTS
TEST | METHOD | COMPENDIA | SPECIFICATION | DETERMINED | REMARKS
Uniformity of Weight | Weight | BP 2016 Vol. V App XII C | NMT 2 tablets deviate by more than 7.5% from mean tablet weight | None Deviates | COMPLIES
Identification | HPLC HPLC | Adopted In - House Method | RT of the component Peaks in the sample preparation correspond to those in the standard preparation | Super-imposable peaks at RT 4.2 and 7.0 -/+ 10% min. present in both the assay sample and standard preparations | COMPLIES
Dissolution | HPLC HPLC | Adopted In-House Method | No tablet less than 85.0% [n=6] | Abacavir 101.6% (RSD=3.9%, n=6) Lamividune 100.5% (RSD=3.1%, n=6) | COMPLIES COMPLIES
Assay | HPLC HPLC | Adopted In-House Method | 95.0 - 105.0% | Abacavir 99.3% (RSD=0.4%, n=9) Lamividune 102.9% (RSD=0.7%, n=9) | COMPLIES COMPLIES
CONCLUSION : | The sample complies with the specifications for the tests performed.
ANALYST: | DR. J. CHEPCHUMBA |  | DATE: 19-02-2016
ANALYST: | DR. S. MUTERU |  | DATE: 25-02-2016
ANALYST: | NICHOLAS MWAURA |  | DATE: 03-02-2016