## COA
CERTIFICATE OF ANALYSIS
| CERTIFICATE No: |  | CAN/2016/
PRODUCT: | ABACAVIR SULFATE/ LAMIVUDINE TABLETS 60 mg/30 mg |  |  | REF NO: NDQB201601707
DATE RECEIVED | LABELCLAIM | Each film coated tablet contains: Abacavir Sulfate USP equivalent to Abacavir 60 mg and Lamivudine USP 30 mg.
26.01.2016
BATCH No. 3033279 | PRESENTATION | Peach coloured, circular shaped, biconvex faced tablets, single scored on one face and embossed 'M26' on the opposite, unscored face, packed in a white plastic multi-dose container carrying 60 tablets in a unit box.
MFG. DATE | MANUFACTURER | MYLAN Laboratories Ltd.
Nov. 2014
EXP. DATE: | ADDRESS | F-4 & F-12, MIDC,Malegaon, Sinnar, Nashik - 422 113, Maharashtra, INDIA.
Oct. 2016
CLIENT REF NO | CLIENT | Kenya Medical Supplies Authority, P.O. Box 47715 - 00100, Nairobi, KENYA
-
- | TEST(S) REQUESTED | Uniformity of Weight, Identification, Dissolution & Assay
RESULTS
TEST | METHOD | COMPENDIA | SPECIFICATION | DETERMINED | REMARKS
Uniformity of Weight | Weight | BP 2016 Vol. V App XII C | NMT 2 tablets deviate by more than 7.5% from mean tablet weight | None Deviates | COMPLIES
Identification | HPLC HPLC | Adopted In-House Method | RT of the component peaks in the assay sample preparation correspond to those in the standard preparation | Super-imposable peaks at RT 4.2 and 7.1 -/+ 10% min. present in both the assay sample and standard preparations | COMPLIES
Dissolution | HPLC HPLC | Adopted In-House Method | No tablet less than 85.0% [n=6] | Abacavir 98.4% (RSD=3.3%; n=6) Lamivudine 98.8% (RSD=5.5%; n=6) | COMPLIES COMPLIES
Assay | HPLC HPLC | Adopted In-House Method | 95.0 - 105.0% | Abacavir 100.8% (RSD=0.7%; n=9) Lamivudine 99.9% (RSD=0.8%, n=9) | COMPLIES COMPLIES
CONCLUSION : | The sample complies with the specifications for the tests performed.
ANALYST: | DR. J. CHEPCHUMBA |  | DATE: 19-02-2016
ANALYST: | DR. E. TANUI |  | DATE: 29-02-2016
ANALYST: | NICHOLAS MWAURA |  | DATE: 03-02-2016
DIRECTOR: | HEZEKIAH CHEPKWONY |  | DATE: 03-04-2016