## COA
CERTIFICATE OF ANALYSIS
| CERTIFICATE No: |  | CAN/2016/
PRODUCT: | ANZAVIR-R TABLETS 300 mg/ 100 mg |  |  | REF NO: NDQB201601711
DATE RECEIVED | LABELCLAIM | Each film coated tablet contains: Atazanavir (as sulfate) equivalent to Atazanavir 300 mg and Ritonavir USP 100 mg.
26.01.2016
BATCH No. 3038779 | PRESENTATION | Off white coloured, caplet shaped, biconvex faced tablets, embossed 'M777'on one face and plain on the other, packed in a white plastic multi-dose container carrying 30 tablets in a unit box.
MFG. DATE | MANUFACTURER | MYLAN Laboratories Ltd.
Mar. 2015
EXP. DATE: | ADDRESS | F-4 & F-12, MIDC, Malegaon, Sinnar, Nashik - 422 113, Maharashtra, INDIA.
Feb. 2017
CLIENT REF NO | CLIENT | Kenya Medical Supplies Authority, P.O. Box 47715 - 00100, Nairobi, KENYA
-
- | TEST(S) REQUESTED | Uniformity of Weight, Identification, Dissolution & Assay
RESULTS
TEST | METHOD | COMPENDIA | SPECIFICATION | DETERMINED | REMARKS
Uniformity of Weight | Weight | BP 2016 Vol. V App XII C | NMT 2 tablets deviate by more than 5% from mean tablet weight | None Deviates | COMPLIES
Identification | HPLC | Adopted In-House Method | RT of the Component peaks in assay sample preparation correspond to those in the assay standard preparation | Super-imposable peak at RT 8.7 and 13.2 -/+ 10% min. present in both the assay sample and standard preparations | COMPLIES
Dissolution | HPLC | Manufacturer's In-House Method | After 45 Mins Ritonavir No Tablet Less than 30% Atazanavir No Tablet Less than 50% [n=6] After 90 Mins No Tablet Less than 80% [n=6] | Ritonavir 68% (RSD=13.7%, n=6) Atazanavir 87% (RSD=12.3%, n=6) Ritonavir 96% (RSD=5.2%, n=6) Atazanavir 96% (RSD=5.4%, n=6) | COMPLIES COMPLIES COMPLIES COMPLIES
Assay | HPLC | Adopted In-House Method | 90.0 - 110.0% | Ritonavir 100.8% (RSD=1.6%, n=9) Atazanavir 96.4% (RSD=1.8%; n=9) | COMPLIES COMPLIES
CONCLUSION : | The sample complies with the specifications for the tests performed.
ANALYST: | DR. K. BOTA |  | DATE: 04-04-2016
ANALYST: | DR. G. WANG'ANG'A |  | DATE: 08-04-2016
ANALYST: | ERNEST MBAE |  | DATE: 04-12-2016