## COA
CERTIFICATE OF ANALYSIS
| CERTIFICATE No: |  | CAN/2016/
PRODUCT: | VIREAD(TM) superscript without brackets TABLETS |  |  | REF NO: NDQB201601713
DATE RECEIVED | LABELCLAIM | Each tablet contains 300 mg of Tenofovir Disoproxil Fumarate, which is equivalent to 245 mg of Tenofovir Disoproxil.
26.01.2016
BATCH No. D273375M | PRESENTATION | Off white coloured, tear drop shaped, biconvex faced tablets, embossed 'GILEAD 4331' on one face and plain on the other, packed in a white plastic multidose container with a childproof cap carrying 30 tablets in a unit box.
MFG. DATE | MANUFACTURER | TAKEDA GmbH.
Aug. 2014
EXP. DATE: | ADDRESS | 16515 Oranienburg, GERMANY.
Aug. 2019
CLIENT REF NO | CLIENT | Kenya Medical Supplies Authority, P.O. Box 47715 - 00100, Nairobi, KENYA
-
- | TEST(S) REQUESTED | Uniformity of Weight, Identification, Dissolution & Assay
RESULTS
TEST | METHOD | COMPENDIA | SPECIFICATION | DETERMINED | REMARKS
Uniformity of Weight | Weight | BP 2016 Vol. V App XII C | NMT 2 tablets deviate by more than 5% from mean tablet weight | None Deviates | COMPLIES
Identification | HPLC | Adopted In-House Method | RT of the component peaks in the assay sample preparation correspond to those in the assay standard preparation | Super-imposable peak at RT 15.9 -/+ 10% min. present in both the assay sample and standard preparations | COMPLIES
Dissolution | HPLC | Adopted In-House Method | No tablet less than 80.0% [n=6] | Tenofovir 107.1% (RSD=1.7%, n=6) | COMPLIES
Assay | HPLC | Adopted In-House Method | 90.0 - 110.0% | Tenofovir 98.8% (RSD=0.2%, n=9) | COMPLIES
CONCLUSION : | The sample complies with the specifications for the tests performed.
ANALYST: | DR. L. KARANJA |  | DATE: 29-02-2016
ANALYST: | DR. E. TANUI |  | DATE: 07-03-2016
ANALYST: | ERNEST MBAE |  | DATE: 03-10-2016
DIRECTOR: | HEZEKIAH CHEPKWONY |  | DATE: 03-15-2016