## COA
CERTIFICATE OF ANALYSIS
| CERTIFICATE No: |  | CAN/2016/
PRODUCT: | ISONIAZID TABLETS BP 300 mg |  |  | REF NO: NDQB201601715
DATE RECEIVED | LABELCLAIM | Each uncoated tablet contains: Isoniazid B.P. 300 mg.
26.01.2016
BATCH No. EIW486A | PRESENTATION | Off white coloured, circular shaped, biconvex faced tablets, packed in a blister strip of 28 tablets and 24 such strips in a unit box.
MFG. DATE | MANUFACTURER | MACLEODS Pharmaceuticals Ltd.
Sep. 2014
EXP. DATE: | ADDRESS | Atlanta Arcade, Marol Church Road, Andheri (E), Mumbai - 400 059, INDIA.
Aug. 2018
CLIENT REF NO | CLIENT | Kenya Medical Supplies Authority, P.O. Box 47715 - 00100, Nairobi, KENYA
-
- | TEST(S) REQUESTED | Uniformity of Weight, Identification, Dissolution & Assay
RESULTS
TEST | METHOD | COMPENDIA | SPECIFICATION | DETERMINED | REMARKS
Uniformity of Weight | Weight | B.P. 2016 Vol. V App XII C | NMT 2 tablets deviate by more than 5% from mean tablet weight | None Deviates | COMPLIES
Identification | HPLC | USP 38 NF 33 Page 3955 | RT of the major peak in the assay sample preparation corresponds to that in the standard preparation | Super-imposable peak at RT 4.8 -/+ 10% min. present in both the assay sample and standard preparations | COMPLIES
Dissolution | UV | USP 38 NF 33 Page 3955 | No Tablet Less Than 85% [n=6] | 97.5% (RSD=1.7%; n=6) | COMPLIES
Assay | HPLC | USP 38 NF 33 Page 3955 | 90.0 - 110.0% | 99.1% (RSD=1.4%; n=9) | COMPLIES
CONCLUSION : | The sample complies with the specifications for the tests performed.
ANALYST: | DR. E. MUTUA |  | DATE: 15-02-2016
ANALYST: | DR. E. TANUI |  | DATE: 25-10-2016
ANALYST: | NICHOLAS MWAURA |  | DATE: 03-01-2016
DIRECTOR: | HEZEKIAH CHEPKWONY |  | DATE: 03-02-2016