## COA
CERTIFICATE OF ANALYSIS
| CERTIFICATE No: |  | CAN/2016/
PRODUCT: | DICONAZOL-200 TABLETS |  |  | REF NO: NDQB201601716
DATE RECEIVED | LABELCLAIM | Each film coated tablets contains: Fluconazole 200 mg.
26.01.2016
BATCH No. 51601 | PRESENTATION | Blue coloured, circular shaped, biconvex faced tablets, single scored on one face and embossed 'C' on the opposite, unscored face packed in blister strips of 10 tablets and 10 such strips in a unit box.
MFG. DATE | MANUFACTURER | COSMOS Limited.
Nov. 2015
EXP. DATE: | ADDRESS | Rangwe Rd; Off Lunga Lunga Road, P.O. Box 41433 - 00100, Nairobi, KENYA.
Oct. 2018
CLIENT REF NO | CLIENT | Kenya Medical Supplies Authority, P.O. Box 47715 - 00100, Nairobi, KENYA
-
- | TEST(S) REQUESTED | Uniformity of Weight, Identification, Dissolution & Assay
RESULTS
TEST | METHOD | COMPENDIA | SPECIFICATION | DETERMINED | REMARKS
Uniformity of Weight | Weight | BP 2016 Vol. V App XII C | NMT 2 tablets deviate by more than 5% from mean weight | None Deviates | COMPLIES
Identification | HPLC | USP 38 NF 38 Page 3517 | RT of the major peak in the assay sample preparation corresponds to that in the assay standard preparation | Super-imposable peak at RT 4.0 -/+ 10% min. present in both the assay sample and standard preparations | COMPLIES
Dissolution | HPLC | USP 38 NF 38 Page 3517 | No tablet less than 80% [n=6] | 88.0%, (RSD=5.1%, n=6) | COMPLIES
Assay | HPLC | USP 38 NF 38 Page 3517 | 90.0 - 110.0% | 101.0% (RSD=2.0%, n=9) | COMPLIES
CONCLUSION : | The sample complies with the specifications for the tests performed.
ANALYST: | DR. E. MUTUA |  | DATE: 16-02-2016
ANALYST: | DR. E. TANUI |  | DATE: 25-02-2016
ANALYST: | NICHOLAS MWAURA |  | DATE: 03-01-2016
DIRECTOR: | HEZEKIAH CHEPKWONY |  | DATE: 03-02-2016