## COA
CERTIFICATE OF ANALYSIS
| CERTIFICATE No: |  | CAN/2016/
PRODUCT: | LAMIVUDINE 300 mg AND TENOFOVIR DISOPROXIL FUMARATE 300 mg TABLETS |  |  | REF NO: NDQB201602731
DATE RECEIVED | LABELCLAIM | Each film coated tablet contains Tenofovir Disoproxil Fumarate 300 mg equivalent to Tenofovir Disoproxil 245 mg & Lamivudine USP 300 mg.
02.02.2016
BATCH No. ELC4510A | PRESENTATION | Off white coloured, caplet shaped, biconvex faced tablets, embossed 'CL 71' on one face and plain on the other, packed in a white plastic multi-dose container carrying 30 tablets in a unit box.
MFG. DATE | MANUFACTURER | MACLEODS Pharmaceuticals Ltd.
Dec. 2015
EXP. DATE: | ADDRESS | Plot No. 25-27, Survey No. 366, Premier Ind. Estate, Kachigam, Dama - 396 210 (U.T.) Off.: Atlanta Arcade, Marol Church Road Andheri (E), Mumbai - 400 059, INDIA.
Nov. 2017
CLIENT REF NO | CLIENT | Kenya Medical Supplies Authority, P.O. Box 47715 - 00100, Nairobi, KENYA
-
- | TEST(S) REQUESTED | Uniformity of Weight, Identification, Dissolution & Assay
RESULTS
TEST | METHOD | COMPENDIA | SPECIFICATION | DETERMINED | REMARKS
Uniformity of Weight | Weight | BP 2016 Vol .V App XII C | NMT 2 tablets deviate by more than 5% from mean tablet weight | None Deviates | COMPLIES
Identification | HPLC | Adopted In-House Method | RT of the component peaks in the assay sample preparation correspond to those in the assay standard preparation | Super-imposable peaks at RT 4.8 and 16.0 -/+ 10% min. present in both the assay sample and standard preparations | COMPLIES
Dissolution | HPLC | Adopted In-House Method | No tablet less than 80.0% (n=6) | Lamivudine 87.1% (RSD=1.7%, n=6) Tenofovir Disoproxil Fumarate 83.5% (RSD=6.1%, n=6) | COMPLIES COMPLIES
Assay | HPLC | Adopted In-House Method | 90.0 - 110.0% | Lamivudine 93.6% (RSD=1.3%, n=9) Tenofovir Disoproxil Fumarate 96.8% (RSD=0.9%, n=9) | COMPLIES COMPLIES
CONCLUSION : | The sample complies with the specifications for the tests performed.
ANALYST: | DR. L. KARANJA |  | DATE: 29-02-2016
ANALYST: | DR. G. WANGANGA |  | DATE: 08-03-2016
DIRECTOR: | HEZEKIAH CHEPKWONY |  | DATE: 03-15-2016