## COA
CERTIFICATE OF ANALYSIS
| CERTIFICATE No: |  | CAN/2016/
PRODUCT: | SULFRAN -DS TABLETS |  |  | REF NO: NDQB201602753
DATE RECEIVED | LABELCLAIM | Each tablet contains: Sulphamethoxazole B.P. 800 mg and Trimethoprim B.P. 160 mg.
18.02.2016
BATCH No. 620102 | PRESENTATION | Off white coloured, biconvex faced tablets, single scored on one face and plain on the other, packed in a blister strip of 10 tablets and 10 such strips packed in a unit box.
MFG. DATE | MANUFACTURER | UNIVERSAL Corporation Limited.
Jan. 2016
EXP. DATE: | ADDRESS | Club Road, Plot No. 13777, P.O. Box 1748 - 00902, Kikuyu, KENYA.
Dec. 2018
CLIENT REF NO | CLIENT | Kenya Medical Supplies Authority, P.O. Box 47715 - 00100, Nairobi, KENYA
-
- | TEST(S) REQUESTED | Uniformity of Weight, Identification, Dissolution & Assay
RESULTS
TEST | METHOD | COMPENDIA | SPECIFICATION | DETERMINED | REMARKS
Uniformity of Weight | Weight | BP 2016 Vol .V App XII C | NMT 2 tablets deviate by more than 5% from the mean tablet weight | None Deviates | COMPLIES
Identification | HPLC | Adopted USP 38 NF 33 Page 5399 | RT of the component peaks in the assay sample preparation correspond to those in the assay standard preparation | Super-imposable peaks at RT 4.0 and 7.9 -/+ 10% min. present in both the assay sample and standard preparations | COMPLIES
Dissolution | HPLC | USP 38 NF 33 Page 5399 | No Tablet Less Than 75% [n=6] | Sulphamethoxazole 100.4% (RSD=1.7%, n=6) Trimethoprim 103.2% (RSD=1.8%, n=6) | COMPLIES COMPLIES
Assay | HPLC | USP 38 NF 33 Page 5399 | 93.0 â€“ 107.0% | Sulphamethoxazole 95.7% (RSD=0.5%, n=9) Trimethoprim 97.5% (RSD=0.9%, n=9) | COMPLIES COMPLIES
CONCLUSION : | The sample complies with the specifications for the tests performed.
ANALYST: | DR. J CHEPCHUMBA |  | DATE: 03-02-2016
| DR. G. WANG'AN'GA |  | DATE: 01-04-2016
ANALYST: | ERNEST MBAE |  | DATE: 04-06-2016