## COA
CERTIFICATE OF ANALYSIS
| CERTIFICATE No: |  | CAN/2016/
PRODUCT: | COSATRIMÂ® SUSPENSION |  |  | REF NO: NDQB201603798
DATE RECEIVED | LABELCLAIM | Each 5 mL contains: Sulfamethoxazole BP 200 mg and Trimethoprim BP 40 mg.
15.03.2016
BATCH No. 60302 | PRESENTATION | Pink coloured, viscous suspension for oral administration contained in a 100 mL amber coloured plastic bottle, packed along with a 15 mL graduated plastic measuring cap in a unit box.
MFG. DATE | MANUFACTURER | COSMOS Limited.
Feb. 2016
EXP. DATE: | ADDRESS | Rangwe Rd; Off Lunga Lunga Road, P.O. Box 41433 - 00100, Nairobi, KENYA.
Jan. 2019
CLIENT REF NO | CLIENT | Kenya Medical Supplies Authority, P.O. Box 47715 - 00100, Nairobi, KENYA
-
- | TEST(S) REQUESTED | Microbial Load, Identification, Assay & Acidity/Alkalinity
RESULTS
TEST | METHOD | COMPENDIA | SPECIFICATION | DETERMINED | REMARKS
Microbial Load | Plate Count Method | BP 2016 Vol. V App. XVI B | Total Aerobic Microbial Count (TAMC) NMT 200 CFU/mL Total Combined Yeasts/ Moulds Count (TYMC) NMT 20 CFU/mL | TAMC < 10 CFU/mL; TYMC < 10 CFU/mL | COMPLIES
Identification | HPLC | USP 38 NF 33 Page 5397 | RT of the component peaks in the assay sample preparation correspond to those in the assay standard preparation | Super-imposable peaks at RT 5.2 & 10.0 -/+ 10% min. present in both the assay sample and standard preparations | COMPLIES
Assay | HPLC | USP 38 NF 33 Page 5397 | 90.0 - 110.0 % | Sulfamethoxazole 100.6% (RSD=0.2%;n=6) Trimethoprim 98.7% (RSD=0.1%;n=6) | COMPLIES COMPLIES
Acidity/Alkalinity | pH | USP 38 NF 33 Page 5397 | 5.0 - 6.5 | 5.7 | COMPLIES
CONCLUSION : | The sample complies with the specifications for the tests performed.
ANALYST: | MR. F. NAULA |  | DATE: 26-04-2016
ANALYST: | DR. S. MWANGI |  | DATE: 26-04-2016
ANALYST: | DR. G. WANG'ANG'A |  | DATE: 26-04-2016
ANALYST: | EMMANUEL TANUI |  | DATE: 04-27-2016