## COA
CERTIFICATE OF ANALYSIS
| CERTIFICATE No: |  | CAN/2016/
PRODUCT: | DAPSONE TABLETS BP 100 mg |  |  | REF NO: NDQB201603800
DATE RECEIVED | LABELCLAIM | Each tablet contains: Dapsone BP 100 mg.
15.03.2016
BATCH No. 60329 | PRESENTATION | Off white coloured, circular shaped, biconvex faced tablet,single scored on one face and embossed 'COSMOS'on the other, packed in a blister strip of 10 tablets and 10 such strips in a unit box.
MFG. DATE | MANUFACTURER | COSMOS Limited.
Feb. 2016
EXP. DATE: | ADDRESS | Rangwe Rd; Off Lunga Lunga Road, P.O. Box 41433 - 00100, Nairobi, KENYA.
Jan. 2018
CLIENT REF NO | CLIENT | Kenya Medical Supplies Authority, P.O. Box 47715 - 00100, Nairobi, KENYA
-
- | TEST(S) REQUESTED | Uniformity of Weight, Identification, Dissolution & Assay
RESULTS
TEST | METHOD | COMPENDIA | SPECIFICATION | DETERMINED | REMARKS
Uniformity of Weight | Weight | BP 2016 Vol. V App. XII C | NMT 2 tablets deviate by more than 7.5% from mean tablet weight | None Deviates | COMPLIES
Identification | HPLC | Adopted USP 38 NF 33 Page 3003 | RT of major peak in the assay sample preparation corresponds to that in the assay standard preparation | Super-imposable peak at RT 7.0 -/+ 10% min. present in both the assay sample and standard preparations | COMPLIES
Dissolution | UV | USP 38 NF 33 Page 3003 | No Tablet less than 80% | 101.2% (RSD=0.7%, n=6) | COMPLIES
Assay | HPLC | USP 38 NF 33 Page 3003 | 92.5 - 107.5% | 98.1%, (RSD=0.7%, n=9) | COMPLIES
CONCLUSION : | The sample complies with the specifications for the tests performed.
ANALYST: | DR. E. MUTUA |  | DATE: 23-03-2016
ANALYST: | DR. G. WANG'ANG'A |  | DATE: 01-04-2016
ANALYST: | ERNEST MBAE |  | DATE: 04-06-2016