## COA
CERTIFICATE OF ANALYSIS
| CERTIFICATE No: |  | CAN/2016/
PRODUCT: | ALUVIA TM 200 mg/50 mg TABLETS |  |  | REF NO: NDQB201603802
DATE RECEIVED | LABELCLAIM | Each film-coated tablet contains: Lopinavir 200 mg and Ritonavir 50 mg.
15.03.2016
BATCH No. 1045942 | PRESENTATION | Brick red coloured, caplet shaped, biconvex faced tablets, embossed with the manufacturer's logo and 'AL' on one face and plain on the other, packed in a white plastic multidose container fitted with a child proof cap carrying 120 tablets.
MFG. DATE | MANUFACTURER | ABBOTT GmbH & Co. KG.
May 2015
EXP. DATE: | ADDRESS | Knollstrasse, Ludwigshafen, GERMANY.
Apr. 2019
CLIENT REF NO | CLIENT | Kenya Medical Supplies Authority, P.O. Box 47715 - 00100, Nairobi, KENYA
-
- | TEST(S) REQUESTED | Uniformity of Weight, Identification, Dissolution & Assay
RESULTS
TEST | METHOD | COMPENDIA | SPECIFICATION | DETERMINED | REMARKS
Uniformity of Weight | Weight | BP 2016 Vol. V App XII C | NMT 2 tablets deviate by more than 5% from mean tablet weight | None Deviates | COMPLIES
Identification | HPLC | Adopted In-House Method | RT of the component peaks in assay sample preparation correspond to those in the assay standard preparation | Super-imposable peaks at RT 7.0 & 8.3 -/+ 10% min. present in both the assay sample and standard preparations | COMPLIES
Dissolution | HPLC | Adopted In-House Method | S2 Average Not Less Than 80%; No Unit is less than 65% (n=12) | Lopinavir 98.4% (RSD=6.5% ; n=12) Ritonavir 94.7% (RSD=6.8% ; n=12) | COMPLIES COMPLIES COMPLIES COMPLIES
Assay | HPLC | Adopted In-House Method | 90.0 - 110.0% | Lopinavir 103.7% (RSD=0.5% ; n=9) Ritonavir 98.0% (RSD=0.7% ; n=9) | COMPLIES COMPLIES
CONCLUSION : | The sample complies with the specifications for the tests performed.
ANALYST: | DR. K. BOTA |  | DATE: 12-05-2016
REVIEWER: | DR. G. WANG'ANG'A |  | DATE: 06-06-2016
ANALYST: | EMMANUEL TANUI |  | DATE: 06-07-2016
DIRECTOR: | HEZEKIAH CHEPKWONY |  | DATE: 06-10-2016