## COA
CERTIFICATE OF ANALYSIS
| CERTIFICATE No: |  | CAN/2016/
PRODUCT: | ABACAVIR TABLETS USP 300 mg |  |  | REF NO: NDQB201603807
DATE RECEIVED | LABELCLAIM | Each film coated tablet contains: Abacavir Sulfate USP equivalent to Abacavir 300 mg.
15.03.2016
BATCH No. 8022828 | PRESENTATION | Peach coloured, caplet shaped, biconvex-faced, film coated tablets, embossed 'M 110' on one face and plain on the other. Packed in a white coloured, plastic, multi-dose container with a child proof cap carrying 60 tablets, in a unit box.
MFG. DATE | MANUFACTURER | MYLAN Laboratories Limited.
Apr. 2014
EXP. DATE: | ADDRESS | F-4 & F-12, MIDC, Malegaon, Sinnar, Nashik - 422 113, Maharashtra, INDIA.
Mar. 2018
CLIENT REF NO | CLIENT | Kenya Medical Supplies Authority, P.O. Box 47715 - 00100, Nairobi, KENYA
-
- | TEST(S) REQUESTED | Uniformity of Weight, Identification, Dissolution & Assay
RESULTS
TEST | METHOD | COMPENDIA | SPECIFICATION | DETERMINED | REMARKS
Uniformity of Weight | Weight | BP 2016 Vol. V App XII C | NMT 2 tablets deviate by more than 5% from mean tablet weight | None Deviates | COMPLIES
Identification | HPLC | USP 38 NF 33 Page 1997 | RT of the major peak in the assay sample preparation corresponds to that in the assay standard preparation | Super-imposable peak at RT 14.5 -/+ 10% min. present in both the assay sample and standard preparations | COMPLIES
Dissolution | UV | USP 38 NF 33 Page 1997 | No tablet less than 85.0% [n=6] | 97.7% (RSD=5.3%;n=6) | COMPLIES
Assay | HPLC | USP 38 NF 33 Page 1997 | 90.0 - 110.0% | 97.5% (RSD=0.5%;n=9) | COMPLIES
CONCLUSION : | The sample complies with the specifications for the tests performed.
ANALYST: | DR. J. CHEPCHUMBA |  | DATE: 26-04-2016
ANALYST: | DR. G. WANG'ANG'A |  | DATE: 26-04-2016
ANALYST: | EMMANUEL TANUI |  | DATE: 04-27-2016
DIRECTOR: | HEZEKIAH CHEPKWONY |  | DATE: 05-09-2016