## COA
CERTIFICATE OF ANALYSIS
| CERTIFICATE No: |  | CAN/2016/
PRODUCT: | ANZAVIR-R TABLETS 300 mg/100 mg |  |  | REF NO: NDQB201603822
DATE RECEIVED | LABELCLAIM | Each film coated tablet contains: Atazanavir (as sulfate) equivalent to Atazanavir 300 mg and Ritonavir USP 100 mg.
31.03.2016
BATCH No. 3038916 | PRESENTATION | Bi-layered white to off-white coloured, caplet shaped, biconvex faced tablets, embossed 'M777'on white face and plain on the off-white face, packed in a white plastic multi-dose container carrying 30 tablets in a unit box.
MFG. DATE | MANUFACTURER | MYLAN Laboratories Limited.
Mar. 2015
EXP. DATE: | ADDRESS | F-4 & F-12, MIDC, Malegaon, Sinnar, Nashik - 422 113, Maharashtra, INDIA.
Feb. 2017
CLIENT REF NO | CLIENT | Kenya Medical Supplies Authority, P.O. Box 47715 - 00100, Nairobi, KENYA
-
- | TEST(S) REQUESTED | Uniformity of Weight, Identification, Dissolution & Assay
RESULTS
TEST | METHOD | COMPENDIA | SPECIFICATION | DETERMINED | REMARKS
Uniformity of Weight | Weight | BP 2016 Vol. V App XII C | NMT 2 tablets deviate by more than 5% from mean tablet weight | None Deviates | COMPLIES
Identification | HPLC | Manufacturer's In-House Method | RT of the component peaks in assay sample preparation correspond to those in the assay standard preparation | Super-imposable peaks at RT 5.1 & 7.1 -/+ 10% min. present in both the assay sample and standard preparations | COMPLIES
Dissolution | HPLC | Manufacturer's In-House Method | After 45 Minutes Atazanavir No Tablet Less than 50% Ritonavir No Tablet Less than 30% After 90 Mins No Tablet Less than 80% [n=6] | Atazanavir 80.8% (RSD=16.5% n=6) Ritonavir 65.8% (RSD=20.9%, n=6) Atazanavir 94.5% (RSD=8.1%, n=6) Ritonavir 96.5% (RSD=5.3%, n=6) | COMPLIES COMPLIES COMPLIES COMPLIES
Assay | HPLC | Manufacturer's In-House Method | 95.0 - 105.0% | Atazanavir 97.6% (RSD=0.9%, n=9) Ritonavir 98.6% (RSD=0.7%, n=9) | COMPLIES COMPLIES
CONCLUSION : | The sample complies with the specifications for the tests performed.
DATE:
ANALYST: | EMMANUEL TANUI |  | DATE: 06-07-2016
The sample complies with the specifications for the tests performed.