## COA
CERTIFICATE OF ANALYSIS
| CERTIFICATE No: |  | CAN/2016/
PRODUCT: | NEVIRAPINE TABLETS USP 200 mg |  |  | REF NO: NDQB201603823
DATE RECEIVED | LABELCLAIM | Each tablet contains: Nevirapine USP 200mg.
31.03.2016
BATCH No. 3038922 | PRESENTATION | Off-white coloured, caplet shaped, biconvex faced tablets, single scored on both faces and embossed 'M' and '107' on either side of the score on one face,packed in a white plastic multidose container carrying 60 tablets in a unit box.
MFG. DATE | MANUFACTURER | MYLAN Laboratories Limited.
Apr. 2015
EXP. DATE: | ADDRESS | H-12 & H-13, MIDC, Waluj, Aurangabad - 431136,Maharashtra, INDIA.
Mar. 2018
CLIENT REF NO | CLIENT | Kenya Medical Supplies Authority, P.O. Box 47715 - 00100, Nairobi, KENYA
-
- | TEST(S) REQUESTED | Uniformity of Weight, Identification, Dissolution & Assay
RESULTS
TEST | METHOD | COMPENDIA | SPECIFICATION | DETERMINED | REMARKS
Uniformity of Weight | Weight | BP 2016 Vol. V App XII C | NMT 2 tablets deviate by more than 5% from mean tablet weight | None Deviates | COMPLIES
Identification | HPLC | USP 38 NF 33 Page 4540 | RT of the component peak in the assay sample preparation corresponds to that in the assay standard preparation | Super-imposable peak at RT 4.3 -/+ 10% min. present in both the assay sample and standard preparations | COMPLIES
Dissolution | HPLC | USP 38 NF 33 Page 4540 | No Tablet Less Than 80% [n=6] | 95.0% (RSD=1.7%, n=6) | COMPLIES
Assay | HPLC | USP 38 NF 33 Page 4540 | 90.0% - 110.0% | 99.0% (RSD=0.5%, n=9) | COMPLIES
CONCLUSION : | The sample complies with the specifications for the tests performed.
ANALYST: | MR. M. SANGALE |  | DATE: 17-05-2016
REVIEWER: | DR. N. MWAURA |  | DATE: 19-05-2016
ANALYST: | EMMANUEL TANUI |  | DATE: 05-25-2016