## COA
CERTIFICATE OF ANALYSIS
| CERTIFICATE No: |  | CAN/2016/
PRODUCT: | NEVIRAPINE TABLETS USP 200MG |  |  | REF NO: NDQB201603825
DATE RECEIVED | LABELCLAIM | Each tablet contains Nevirapine USP 200 mg.
31.03.2016
BATCH No. G44452 | PRESENTATION | Off white coloured, caplet shaped, biconvex faced tablets, single scored on one face and embossed 'N' on the other, packed in a white plastic multidose container carrying 60 tablets in a unit box.
MFG. DATE | MANUFACTURER | CIPLA Ltd.
Apr. 2014
EXP. DATE: | ADDRESS | Verna Industrial Estate, Goa 403 722, INDIA.
Mar. 2017
CLIENT REF NO | CLIENT | Kenya Medical Supplies Authority, P.O. Box 47715 - 00100, Nairobi, KENYA
-
- | TEST(S) REQUESTED | Uniformity of Weight, Identification, Dissolution & Assay
RESULTS
TEST | METHOD | COMPENDIA | SPECIFICATION | DETERMINED | REMARKS
Uniformity of Weight | Weight | BP 2016 Vol. V App XII C | NMT 2 tablets deviate by more than 5% from mean tablet weight | None Deviates | COMPLIES
Identification | HPLC | USP 38 NF 33 Page 4540 | RT of the component peak in the assay sample preparation corresponds to that in the assay standard preparation | Super-imposable peak at RT 4.3 -/+ 10% min. present in both the assay sample and standard preparations | COMPLIES
Dissolution | HPLC | USP 38 NF 33 Page 4540 | No Tablet Less Than 80% [n=6] | 89.0% (RSD=3.5%; n=6) | COMPLIES
Assay | HPLC | USP 38 NF 33 Page 4540 | 90.0% - 110.0% | 96.5% (RSD=0.4%; n=9) | COMPLIES
CONCLUSION : | The sample complies with the specifications for the tests performed.
ANALYST: | MR. M. SANGALE |  | DATE: 17-05-2016
ANALYST: | DR. N. MWAURA |  | DATE: 19-05-2016
ANALYST: | EMMANUEL TANUI |  | DATE: 05-25-2016
DIRECTOR: | HEZEKIAH CHEPKWONY |  | DATE: 05-30-2016