## COA
CERTIFICATE OF ANALYSIS
| CERTIFICATE No: |  | CAN/2016/
PRODUCT: | CYCLOVIRÂ® 400 TABLETS |  |  | REF NO: NDQB201603826
DATE RECEIVED | LABELCLAIM | Each tablet contains: Aciclovir BP 400 mg, Lactose and other excipients.
31.03.2016
BATCH No. 40093 | PRESENTATION | Pink coloured, circular shaped, flat faced tablets, single scored on one face and plain on the other, packed in a blister strip of 10 tablets and 3 such strips in a unit box.
MFG. DATE | MANUFACTURER | COSMOS Limited.
Feb. 2014
EXP. DATE: | ADDRESS | Rangwe Rd; Off Lunga Lunga Road, P.O. Box 41433 - 00100, Nairobi, KENYA.
Jan. 2017
CLIENT REF NO | CLIENT | Kenya Medical Supplies Authority, P.O. Box 47715 - 00100, Nairobi, KENYA
-
- | TEST(S) REQUESTED | Uniformity of Weight, Identification, Dissolution & Assay
RESULTS
TEST | METHOD | COMPENDIA | SPECIFICATION | DETERMINED | REMARKS
Uniformity of Weight | Weight | BP 2016 Vol.V App XII C | NMT 2 tablets deviate by more than 5% from mean tablet weight | None Deviates | COMPLIES
Identification | HPLC | USP 38 NF 33 Page 2058 | RT of the Major Peak in the sample preparation corresponds to that in the standard preparation | Super-imposable peak at RT 7.4 -/+ 10% min. present in both the assay sample and standard preparations | COMPLIES
Dissolution | UV | USP 38 NF 33 Page 2058 | No Tablet Less than 90% [n=6] | Acyclovir 101.9% (RSD=0.7%; n=6) | COMPLIES
Assay | HPLC | USP 38 NF 33 Page 2058 | 90.0 ÃƒÂ¢Ã¢â€šÂ¬Ã¢â‚¬Å“ 110.0% | 105.0% (RSD=1.5%;n=9), | COMPLIES
CONCLUSION : | The sample complies with the specifications for the tests performed.
ANALYST: | DR. E. MUTUA |  | DATE: 26-04-2016
ANALYST: | DR. G. WANG'ANG'A |  | DATE: 26-04-2016
ANALYST: | EMMANUEL TANUI |  | DATE: 04-27-2016
DIRECTOR: | HEZEKIAH CHEPKWONY |  | DATE: 05-09-2016