## COA
CERTIFICATE OF ANALYSIS
| CERTIFICATE No: |  | CAN/2016/
PRODUCT: | ZIDOVUDINE TABLETS USP 300 mg |  |  | REF NO: NDQB201603827
DATE RECEIVED | LABELCLAIM | Each film-coated contains 300 mg of Zidovudine USP.
31.03.2016
BATCH No. E132266 | PRESENTATION | Off-white coloured, circular shaped, biconvex faced tablets, embossed 'H' on one face and '1' on the other, packed in a white plastic multidose container carrying 60 tablets in a unit box.
MFG. DATE | MANUFACTURER | HETERO Labs Limited.
Dec. 2013
EXP. DATE: | ADDRESS | 22-110, I.D.A., Jeedimetla, Hyderabad - 500 055, INDIA.
Nov. 2016
CLIENT REF NO | CLIENT | Kenya Medical Supplies Authority, P.O. Box 47715 - 00100, Nairobi, KENYA
-
- | TEST(S) REQUESTED | Uniformity of Weight, Identification, Dissolution & Assay
RESULTS
TEST | METHOD | COMPENDIA | SPECIFICATION | DETERMINED | REMARKS
Uniformity of Weight | Weight | BP 2016 Vol. V App XII C | NMT 2 tablets deviate by more than 5% from mean tablets weight | None Deviates | COMPLIES
Identification | HPLC | Adopted In-House Method | RT of the major peak in the assay sample preparation corresponds to that in the assay standard preparation | Super-imposable peak at RT 4.7 -/+ 10% min for Zidovudine present in both the assay sample and standard preparations | COMPLIES
Dissolution | HPLC | Adopted In-House Method | No tablet less than 80% [n=6] | 98.0% (RSD=1.7%, n=6) | COMPLIES
Assay | HPLC | Adopted In-House Method | 90.0% - 110.0% | 99.3% (RSD=0.8%, n=9) | COMPLIES
CONCLUSION : | The sample complies with the specifications for the tests performed.
ANALYST: | DR. J. CHEPCHUMBA |  | DATE: 09-05-2016
REVIEWER: | DR. G. WANG'ANG'A |  | DATE: 16-05-2016
DIRECTOR: | HEZEKIAH CHEPKWONY |  | DATE: 05-30-2016