## COA
CERTIFICATE OF ANALYSIS
| CERTIFICATE No: |  | CAN/2016/
PRODUCT: | LAMIVUDINE TABLETS 150 mg |  |  | REF NO: NDQB201603828
DATE RECEIVED | LABELCLAIM | Each film coated tablet contains:Lamivudine USP 150 mg.
31.03.2016
BATCH No. ELC9502A | PRESENTATION | Off white coloured, caplet-shaped, biconvex faced tablets, single scored on one face and embossed 'ML 1' on the other face, packed in a white plastic multi-dose container carrying 60 tablets in a unit box.
MFG. DATE | MANUFACTURER | MACLEODS Pharmaceuticals Ltd.
May 2015
EXP. DATE: | ADDRESS | Plot No. 25-27, Survey No. 366, Premier Ind. Estate, Kachigam, Daman - 396 210 (U.T.). Off.: Atlanta Arcade, Marol Church Road, Andheri(E), Mumbai- 400 059 INDIA.
Apr. 2018
CLIENT REF NO | CLIENT | Kenya Medical Supplies Authority, P.O. Box 47715 - 00100, Nairobi, KENYA
-
- | TEST(S) REQUESTED | Uniformity of Weight, Identification, Dissolution & Assay
RESULTS
TEST | METHOD | COMPENDIA | SPECIFICATION | DETERMINED | REMARKS
Uniformity of Weight | Weight | BP 2016 Vol. V App XII C | NMT 2 tablets deviate by more than 5% from mean tablet weight | None Deviates | COMPLIES
Identification | HPLC | Adopted In-House Method | RT of the major peak in the assay sample preparation corresponds to that in the assay standard preparation | Super-imposable peak at RT 3.4 -/+ 10% min for Lamivudine present in both the assay sample and standard preparations | COMPLIES
Dissolution | HPLC | Adopted In-House Method | No tablet less than 80% [n=6] | 99.0% (RSD=1.3%, n=6) | COMPLIES
Assay | HPLC | Adopted In-House Method | 90.0% - 110.0% | 95.2% (RSD=1.0%, n=9) | COMPLIES
CONCLUSION : | The sample complies with the specifications for the tests performed.
ANALYST: | DR. J. CHEPCHUMBA |  | DATE: 09-05-2016
REVIEWER: | DR. G. WANG'ANG'A |  | DATE: 16-05-2016
ANALYST: | EMMANUEL TANUI |  | DATE: 05-23-2016
DIRECTOR: | HEZEKIAH CHEPKWONY |  | DATE: 05-30-2016