## COA
CERTIFICATE OF ANALYSIS
| CERTIFICATE No: |  | CAN/2016/
PRODUCT: | EFAVIRENZ TABLETS 600 mg |  |  | REF NO: NDQB201603830
DATE RECEIVED | LABELCLAIM | Each film-coated tablet contains: Efavirenz 600 mg.
31.03.2016
BATCH No. EA0614006-A | PRESENTATION | Beige coloured, caplet shaped, biconvex faced tablets, embossed '37' on one face and 'D' on the other, packed in a white plastic multidose container carrying 30 tablets in a unit box.
MFG. DATE | MANUFACTURER | AUROBINDO Pharma Limited.
Feb. 2014
EXP. DATE: | ADDRESS | Unit III, Survey No.313, Bachupally Village, Quthubullapur Mandal, Ranga Reddy District (A.P.), INDIA.
Jan. 2017
CLIENT REF NO | CLIENT | Kenya Medical Supplies Authority, P.O. Box 47715 - 00100, Nairobi, KENYA
-
- | TEST(S) REQUESTED | Uniformity of Weight, Identification, Dissolution & Assay
RESULTS
TEST | METHOD | COMPENDIA | SPECIFICATION | DETERMINED | REMARKS
Uniformity of Weight | Weight | BP 2016 Vol. V App XII C | NMT 2 tablets deviate by more than 5% from the mean tablet weight | None Deviates | COMPLIES
Identification | HPLC | USP 38 NF 33 Page 3272 | RT of the component peak in the assay sample preparation corresponds to that in the assay standard preparation | Super-imposable peak at RT 3.5 -/+ 10% min. present in both the assay sample and standard preparations | COMPLIES
Dissolution | UV | USP 38 NF 33 Page 3272 | No Tablet Less Than 80% [n=6] | 93.7% (RSD=1.0%, n=6) | COMPLIES
Assay | HPLC | USP 38 NF 33 Page 3272 | 92.0 - 108.0% | 96.0% (RSD=1.2%, n=9) | COMPLIES
CONCLUSION : | The sample complies with the specifications for the tests performed.
ANALYST: | DR. K. BETA |  | DATE: 25-04-2016
ANALYST: | DR. G. WANGANGA |  | DATE: 06-05-2016
ANALYST: | EMMANUEL TANUI |  | DATE: 05-10-2016
DIRECTOR: | HEZEKIAH CHEPKWONY |  | DATE: 05-10-2016