## COA
CERTIFICATE OF ANALYSIS
| CERTIFICATE No: |  | CAN/2016/
PRODUCT: | SULFRAN-DS TABLETS |  |  | REF NO: NDQB201604855
DATE RECEIVED | LABELCLAIM | Each tablet contains: Sulphamethoxazole BP 800 mg and Trimethoprim BP 160 mg.
07.04.2016
BATCH No. 620459 | PRESENTATION | Off-white coloured, caplet shaped, biconvex faced tablets, single scored on one face and plain on the other, packed in a blister strip of 10 tablets and 10 such strips packed in a unit box.
MFG. DATE | MANUFACTURER | UNIVERSAL Corporation Ltd.
Mar. 2016
EXP. DATE: | ADDRESS | Club Road, Plot No. 13777, P.O. Box 1748 - 00902, Kikuyu, KENYA.
Feb. 2019
CLIENT REF NO | CLIENT | Kenya Medical Supplies Authority, P.O. Box 47715 - 00100, Nairobi, KENYA
-
- | TEST(S) REQUESTED | Uniformity of Weight, Identification, Dissolution & Assay
RESULTS
TEST | METHOD | COMPENDIA | SPECIFICATION | DETERMINED | REMARKS
Uniformity of Weight | Weight | BP 2016 Vol. V App XII C | NMT 2 tablets deviate by more than 5% from the mean tablet weight | None Deviates | COMPLIES
Identification | HPLC | USP 38 NF 33 Page 5399 | RT of the component peaks in the assay sample preparation correspond to those in the assay standard preparation | Super-imposable peaks at RT 5.0 and 9.9 -/+ 10% min. present in both the assay sample and standard preparations | COMPLIES
Dissolution | HPLC | USP 38 NF 33 Page 5399 | No Tablet Less Than 80% [n=6] | Sulfamethoxazole 100.8% (RSD=0.5%, n=6) Trimethoprim 102.2% (RSD=0.2%, n=6) | COMPLIES COMPLIES
Assay | HPLC | USP 38 NF 33 Page 5399 | 93.0 - 107.0 % | Sulfamethoxazole 99.5% (RSD=0.3%, n=9) Trimethoprim 99.8% (RSD=0.7%, n=9) | COMPLIES COMPLIES
CONCLUSION : | The sample complies with the specifications for the tests performed.
ANALYST: | DR. S. MWANGI |  | DATE: 27-04-2016
REVIEWER: | DR. G. WANG'ANG'A |  | DATE: 05-05-2016
ANALYST: | EMMANUEL TANUI |  | DATE: 05-10-2016
DIRECTOR: | HEZEKIAH CHEPKWONY |  | DATE: 05-10-2016