## COA
CERTIFICATE OF ANALYSIS
| CERTIFICATE No: |  | CAN/2016/
PRODUCT: | DICONAZOLÂ®-200 TABLETS |  |  | REF NO: NDQB201604858
DATE RECEIVED | LABELCLAIM | Each film coated tablet contains: Fluconazole 200 mg, Lactose and other excipients.
14.04.2016
BATCH No. 60336 | PRESENTATION | Blue coloured, circular shaped, biconvex faced tablets, single scored on one face and embossed 'C' on the other, packed in a blister strip of 10 tablets and 10 such strips packed in a unit box.
MFG. DATE | MANUFACTURER | COSMOS Limited.
Mar. 2016
EXP. DATE: | ADDRESS | Rangwe Rd; Off Lunga Lunga Road, P.O. Box 41433 - 00100, Nairobi, KENYA.
Feb. 2019
CLIENT REF NO | CLIENT | Kenya Medical Supplies Authority, P.O. Box 47715 - 00100, Nairobi, KENYA
-
- | TEST(S) REQUESTED | Uniformity of Weight, Identification, Dissolution & Assay
RESULTS
TEST | METHOD | COMPENDIA | SPECIFICATION | DETERMINED | REMARKS
Uniformity of Weight | Weight | BP 2016 Vol. V App XII C | NMT 2 tablets deviate by more than 5% from mean tablet weight | None Deviates | COMPLIES
Identification | HPLC | USP 38 NF33 Page 3516 | RT of the major peak in the assay sample preparation corresponds to that in the assay standard preparation | Super-imposable peak at RT 3.7 -/+ 10% min. present in both the assay sample and standard preparations | COMPLIES
Dissolution | HPLC | USP 38 NF33 Page 3516 | No tablet less than 80.0% [n=6] | 99.1% (RSD=1.4%;n=6) | COMPLIES
Assay | HPLC | USP 38 NF33 Page 3516 | 90.0 - 110.0% | 101.5%, (RSD=0.2%;n=9) | COMPLIES
CONCLUSION : | The sample complies with the specifications for the tests performed.
ANALYST: | MR. M. SANGALE |  | DATE: 26-04-2016
ANALYST: | DR. G. WANG'ANG'A |  | DATE: 26-04-2016
ANALYST: | EMMANUEL TANUI |  | DATE: 04-27-2016
DIRECTOR: | HEZEKIAH CHEPKWONY |  | DATE: 05-09-2016