## COA
CERTIFICATE OF ANALYSIS
| CERTIFICATE No: |  | CAN/2016/
PRODUCT: | EFAVIRENZ, LAMIVUDINE and TENOFOVIR DISOPROXIL FUMARATE TABLETS 600 mg/300 mg /300 mg |  |  | REF NO: NDQB201604868
DATE RECEIVED | LABELCLAIM | Each film coated tablet contains 600 mg of Efavirenz USP, 300 mg of Lamivudine USP and 300 mg of Tenofovir Disoproxil Fumarate, which is equivalent to 245 mg of Tenofovir Disoproxil.
19.04.2016
BATCH No. E151980 | PRESENTATION | Straw coloured, caplet-shaped, biconvex faced tablets, embossed '127' on one face and 'I' on the other, packed in a white plastic child-proof multidose container carrying 30 tablets in a unit box.
MFG. DATE | MANUFACTURER | HETERO Labs Limited.
Dec. 2015
EXP. DATE: | ADDRESS | 22-110, I.D.A., Jeedimetla, Hyderabad - 500 055, INDIA.
Nov. 2017
CLIENT REF NO | CLIENT | Kenya Medical Supplies Authority, P.O. Box 47715 - 00100, Nairobi, KENYA
-
- | TEST(S) REQUESTED | Uniformity of Weight, Identification, Dissolution & Assay
RESULTS
TEST | METHOD | COMPENDIA | SPECIFICATION | DETERMINED | REMARKS
Uniformity of Weight | Weight | BP 2016 Vol. V App XII C | NMT 2 tablets deviate by more than 5% from mean tablet weight | None Deviates | COMPLIES
Identification | HPLC | Adopted In-House Method | RT of the Component Peaks in the assay sample preparation correspond to those in the assay standard preparation | Super-imposable peaks at RT 5.4, 15.1 and 21.9 ± 10% min. present in both the assay sample and standard preparations | COMPLIES
Dissolution | HPLC | Adopted In-House Method | Efavirenz No tablet less than 85% [n=6] Lamivudine and Tenofovir Disoproxil Fumarate No tablet less than 80% [n=6] | Efavirenz 99.0% (RSD=0.3%, n=6) Lamivudine 104.0% (RSD=2.3%, n=6) Tenofovir Disoproxil Fumarate 99.0% (RSD=2.5%, n=6) | COMPLIES COMPLIES COMPLIES
Assay | HPLC | Adopted In-House Method | 90.0% - 110.0% | Efavirenz 94.5% (RSD=1.7%, n=9) Lamivudine 100.6% (RSD=0.6%, n=9) Tenofovir Disoproxil Fumarate 96.8% (RSD=0.8%, n=9) | COMPLIES COMPLIES COMPLIES
CONCLUSION : | The sample complies with the specifications for the tests performed.
ANALYST: | MR. M. SANGALE |  | DATE: 04-20-2016
REVIEWER: | DR. N. MWAURA |  | DATE:
ANALYST: | EMMANUEL TANUI |  | DATE: 05-25-2016