## COA
CERTIFICATE OF ANALYSIS
| CERTIFICATE No: |  | CAN/2016/
PRODUCT: | COSATRIM R SUSPENSION |  |  | REF NO: NDQB201604874
DATE RECEIVED | LABELCLAIM | Each 5 mL contains: Sulphamethoxazole BP 200 mg and Trimethoprim BP 40 mg.
26.04.2016
BATCH No. 60310 | PRESENTATION | Pink coloured, viscous suspension for oral administration, contained in a 100 mL amber coloured plastic bottle, packed along with a 15 mL graduated plastic measuring cap in a unit box.
MFG. DATE | MANUFACTURER | COSMOS Limited.
Feb. 2016
EXP. DATE: | ADDRESS | Rangwe Rd; Off Lunga Lunga Rd, P.O. Box 41433 - 00100, Nairobi, KENYA.
Jan. 2019
CLIENT REF NO | CLIENT | Kenya Medical Supplies Authority, P.O. Box 47715 - 00100, Nairobi, KENYA
-
- | TEST(S) REQUESTED | Microbial Load, Identification, Assay & Acidity/Alkalinity
RESULTS
TEST | METHOD | COMPENDIA | SPECIFICATION | DETERMINED | REMARKS
Microbial Load | Plate Count | BP 2016 Vol. V App. XVI B | Total Aerobic Microbial Count (TAMC) NMT 200 CFU/mL Total Combined Yeasts /Moulds Count (TYMC) NMT 20 CFU/mL | < 10 CFU / mL < 10 CFU / mL | COMPLIES COMPLIES
Identification | HPLC | USP 38 NF 33 Page 5397 | RT of the component peaks in the assay sample preparation correspond to those in the assay standard preparation | Super-imposable peaks at RT 5.2 and 9.8 -/+ 10% min. present in both the assay sample and standard preparations | COMPLIES
Assay | HPLC | USP 38 NF 33 Page 5397 | 90.0 - 110.0 % | Sulphamethoxazole 96.6% (RSD=1.8%; n=7) Trimethoprim 98.2% (RSD=1.8%; n=7) | COMPLIES COMPLIES
Acidity/Alkalinity | pH | USP 38 NF 33 Page 5397 | 5.0 - 6.5 | 5.85 | COMPLIES
CONCLUSION : | The sample complies with the specifications for the tests performed.
ANALYST: | MR. F. NAULA |  | DATE: 10-05-2016
ANALYST: | DR. S. MWANGI |  | DATE: 12-05-2016
REVIEWER: | DR. G. WANG'ANG'A |  | DATE: 18-05-2016
ANALYST: | EMMANUEL TANUI |  | DATE: 05-26-2016