## COA
CERTIFICATE OF ANALYSIS
| CERTIFICATE No: |  | CAN/2016/
PRODUCT: | LAMIVUDINE, NEVIRAPINE & ZIDOVUDINE TABLETS 150 mg/200 mg/300 mg |  |  | REF NO: NDQB201604888
DATE RECEIVED | LABELCLAIM | Each film coated tablet contains 150 mg of Lamivudine USP, 200 mg of Nevirapine USP and 300 mg of Zidovudine USP.
28.04.2016
BATCH No. LZV16016 | PRESENTATION | Off white coloured, caplet-shaped, biconvex faced tablets, embossed '3' on one face and 'H' on the other face, packed in a white plastic multi-dose container carrying 60 tablets in a unit box.
MFG. DATE | MANUFACTURER | HETERO Labs Limited.
Feb. 2016
EXP. DATE: | ADDRESS | Unit-V, Polepally, Jadcherla, Mahaboob Nagar - 509 301, INDIA.
Jan. 2019
CLIENT REF NO | CLIENT | Kenya Medical Supplies Authority, P.O. Box 47715 - 00100, Nairobi, KENYA
-
- | TEST(S) REQUESTED | Uniformity of Weight, Identification, Dissolution & Assay
RESULTS
TEST | METHOD | COMPENDIA | SPECIFICATION | DETERMINED | REMARKS
Uniformity of Weight | Weight | B.P. 2016 Vol. V App XII C | NMT 2 tablets deviate by more than 5% from mean tablet weight | None Deviates | COMPLIES
Identification | HPLC | Adopted In-House Method | RT of the component peaks in the assay sample preparation correspond to those in the assay standard preparation | Super-imposable peaks at RT 3.1, 4.4 and 6.7 -/+ 10% min present in both the assay sample and standard preparations | COMPLIES
Dissolution | HPLC | Adopted In-House Method | No tablet less than 80% [n=6] | Lamivudine 99.9% (RSD=2.9%; n=6) Nevirapine 97.4% (RSD=1.1%, n=6) Zidovudine 96.8% (RSD=2.8%, n=6) | COMPLIES COMPLIES COMPLIES
Assay | HPLC | Adopted In-House Method | 90% - 110% | Lamivudine 99.30% (RSD=0.2%, n=9) Nevirapine 95.1% (RSD=0.4%, n=9) Zidovudine 97.4% (RSD=0.2%, n=9) | COMPLIES COMPLIES COMPLIES
CONCLUSION : | The sample complies with the specifications for the tests performed.
ANALYST: | DR. J. CHEPCHUMBA |  | DATE: 23-05-2016
ANALYST: | DR. N. MWAURA |  | DATE: 08-06-2016
ANALYST: | EMMANUEL TANUI |  | DATE: 06-14-2016
DIRECTOR: | HEZEKIAH CHEPKWONY |  | DATE: 06-16-2016